## wPoA_epoch
parameters | experiment_id | area | replication_id | target_block_time | weight_epoch_length | setup_blocks | final_height | wpoa_sortition_delta | wpoa_sortition_lambda | wpoa_randao_lookback | dumpfunction | malus_enabled | wpoa_malus_mu | wpoa_malus_max | malus_points_equiv_delay_selfwrite_badweight | weight_kappa | weight_alpha | weight_lambda | mining_diversity | shadow_seed | poesia_rng_seed | rtt_max_between_miners_ms
| run1-tbt-15s | continentale | 1 | 15 | 12 | 60 | 169 | 0.5 | 0.2 | 1 | none | true | 0.5 | 4 | 4/0.25/1/2 | 100 | 0.2 | 0.5 | 0.0 | 60828 | 20260828 | 21.242
6.1.1-6.1.4 weights, p_i, Wilson 95%, errors (per epoch and pooled 'all')
experiment_id | area | replication_id | target_block_time | dumpfunction | malus_enabled | epoch | epoch_buried | validator_host | validator_address | w_raw_start | w_raw_end | w_eff_start | w_eff_end | psi | p_theoretical_blockweighted | n_blocks | O_i | E_i | p_hat | wilson95_low | wilson95_high | p_theoretical_inside_wilson95 | abs_error_p | share_changed_within_epoch
run1-tbt-15s | continentale | 1 | 15 | none | true | 6 | 1 | m3 | 1DVAYRLwA57d87NS9TFhcyQtj8C9mS32fKGiy9 | 12849 | 12849 | 12849.0 | 12849.0 | 1 | 0.086463 | 11 | 1 | 0.95109 | 0.090909 | 0.016232 | 0.37736 | 1 | 0.004446 | 1
run1-tbt-15s | continentale | 1 | 15 | none | true | 6 | 1 | m2 | 1Fa91C9vk2Fmhr2c3x5vQUpki246CgvwBUVKfa | 46543 | 43134 | 46543.0 | 43134.0 | 1 | 0.30236 | 11 | 3 | 3.3259 | 0.27273 | 0.097461 | 0.56564 | 1 | 0.029628 | 1
run1-tbt-15s | continentale | 1 | 15 | none | true | 6 | 1 | m1 | 1PpTi3s5tJLjp9iNH9aPhA4Q5X1xfyjCBggDGf | 94273 | 86978 | 94273.0 | 86978.0 | 1 | 0.61118 | 11 | 7 | 6.723 | 0.63636 | 0.3538 | 0.84833 | 1 | 0.025182 | 1
run1-tbt-15s | continentale | 1 | 15 | none | true | 7 | 1 | m3 | 1DVAYRLwA57d87NS9TFhcyQtj8C9mS32fKGiy9 | 12849 | 12435 | 12849.0 | 12435.0 | 1 | 0.083613 | 12 | 0 | 1.0034 | 0 | 0 | 0.24249 | 1 | 0.083613 | 1
run1-tbt-15s | continentale | 1 | 15 | none | true | 7 | 1 | m2 | 1Fa91C9vk2Fmhr2c3x5vQUpki246CgvwBUVKfa | 43134 | 52732 | 43134.0 | 52732.0 | 1 | 0.30824 | 12 | 4 | 3.6989 | 0.33333 | 0.13812 | 0.60938 | 1 | 0.02509 | 1
run1-tbt-15s | continentale | 1 | 15 | none | true | 7 | 1 | m1 | 1PpTi3s5tJLjp9iNH9aPhA4Q5X1xfyjCBggDGf | 86978 | 100982 | 86978.0 | 100982.0 | 1 | 0.60814 | 12 | 8 | 7.2977 | 0.66667 | 0.39062 | 0.86188 | 1 | 0.058523 | 1
run1-tbt-15s | continentale | 1 | 15 | none | true | 8 | 1 | m3 | 1DVAYRLwA57d87NS9TFhcyQtj8C9mS32fKGiy9 | 12435 | 14185 | 12435.0 | 14185.0 | 1 | 0.081165 | 12 | 0 | 0.97398 | 0 | 0 | 0.24249 | 1 | 0.081165 | 1
run1-tbt-15s | continentale | 1 | 15 | none | true | 8 | 1 | m2 | 1Fa91C9vk2Fmhr2c3x5vQUpki246CgvwBUVKfa | 52732 | 47081 | 52732.0 | 47081.0 | 1 | 0.30963 | 12 | 7 | 3.7155 | 0.58333 | 0.31951 | 0.80674 | 0 | 0.27371 | 1
run1-tbt-15s | continentale | 1 | 15 | none | true | 8 | 1 | m1 | 1PpTi3s5tJLjp9iNH9aPhA4Q5X1xfyjCBggDGf | 100982 | 96314 | 100982.0 | 96314.0 | 1 | 0.60921 | 12 | 5 | 7.3105 | 0.41667 | 0.19326 | 0.68049 | 1 | 0.19254 | 1
run1-tbt-15s | continentale | 1 | 15 | none | true | 9 | 1 | m3 | 1DVAYRLwA57d87NS9TFhcyQtj8C9mS32fKGiy9 | 14185 | 12849 | 14185.0 | 12849.0 | 1 | 0.088858 | 12 | 1 | 1.0663 | 0.083333 | 0.014865 | 0.35388 | 1 | 0.005525 | 1
run1-tbt-15s | continentale | 1 | 15 | none | true | 9 | 1 | m2 | 1Fa91C9vk2Fmhr2c3x5vQUpki246CgvwBUVKfa | 47081 | 44838 | 47081.0 | 44838.0 | 1 | 0.30112 | 12 | 3 | 3.6135 | 0.25 | 0.088942 | 0.53231 | 1 | 0.051125 | 1
run1-tbt-15s | continentale | 1 | 15 | none | true | 9 | 1 | m1 | 1PpTi3s5tJLjp9iNH9aPhA4Q5X1xfyjCBggDGf | 96314 | 89605 | 96314.0 | 89605.0 | 1 | 0.61002 | 12 | 8 | 7.3202 | 0.66667 | 0.39062 | 0.86188 | 1 | 0.05665 | 1
run1-tbt-15s | continentale | 1 | 15 | none | true | 10 | 1 | m3 | 1DVAYRLwA57d87NS9TFhcyQtj8C9mS32fKGiy9 | 12849 | 14185 | 12849.0 | 14185.0 | 1 | 0.086937 | 12 | 0 | 1.0432 | 0 | 0 | 0.24249 | 1 | 0.086937 | 1
run1-tbt-15s | continentale | 1 | 15 | none | true | 10 | 1 | m2 | 1Fa91C9vk2Fmhr2c3x5vQUpki246CgvwBUVKfa | 44838 | 48785 | 44838.0 | 48785.0 | 1 | 0.30156 | 12 | 0 | 3.6187 | 0 | 0 | 0.24249 | 0 | 0.30156 | 1
run1-tbt-15s | continentale | 1 | 15 | none | true | 10 | 1 | m1 | 1PpTi3s5tJLjp9iNH9aPhA4Q5X1xfyjCBggDGf | 89605 | 100982 | 89605.0 | 100982.0 | 1 | 0.6115 | 12 | 12 | 7.3381 | 1 | 0.75751 | 1 | 0 | 0.38849 | 1
run1-tbt-15s | continentale | 1 | 15 | none | true | 11 | 1 | m3 | 1DVAYRLwA57d87NS9TFhcyQtj8C9mS32fKGiy9 | 14185 | 14185 | 14185.0 | 14185.0 | 1 | 0.085601 | 12 | 0 | 1.0272 | 0 | 0 | 0.24249 | 1 | 0.085601 | 1
run1-tbt-15s | continentale | 1 | 15 | none | true | 11 | 1 | m2 | 1Fa91C9vk2Fmhr2c3x5vQUpki246CgvwBUVKfa | 48785 | 51027 | 48785.0 | 51027.0 | 1 | 0.29995 | 12 | 4 | 3.5994 | 0.33333 | 0.13812 | 0.60938 | 1 | 0.033381 | 1
run1-tbt-15s | continentale | 1 | 15 | none | true | 11 | 1 | m1 | 1PpTi3s5tJLjp9iNH9aPhA4Q5X1xfyjCBggDGf | 100982 | 103024 | 100982.0 | 103024.0 | 1 | 0.61445 | 12 | 8 | 7.3734 | 0.66667 | 0.39062 | 0.86188 | 1 | 0.05222 | 1
run1-tbt-15s | continentale | 1 | 15 | none | true | 12 | 1 | m3 | 1DVAYRLwA57d87NS9TFhcyQtj8C9mS32fKGiy9 | 14185 | 12435 | 14185.0 | 12435.0 | 1 | 0.082074 | 12 | 3 | 0.98489 | 0.25 | 0.088942 | 0.53231 | 0 | 0.16793 | 1
run1-tbt-15s | continentale | 1 | 15 | none | true | 12 | 1 | m2 | 1Fa91C9vk2Fmhr2c3x5vQUpki246CgvwBUVKfa | 51027 | 48785 | 51027.0 | 48785.0 | 1 | 0.30596 | 12 | 3 | 3.6715 | 0.25 | 0.088942 | 0.53231 | 1 | 0.055961 | 1
run1-tbt-15s | continentale | 1 | 15 | none | true | 12 | 1 | m1 | 1PpTi3s5tJLjp9iNH9aPhA4Q5X1xfyjCBggDGf | 103024 | 96314 | 103024.0 | 96314.0 | 1 | 0.61196 | 12 | 6 | 7.3436 | 0.5 | 0.25378 | 0.74622 | 1 | 0.11196 | 1
run1-tbt-15s | continentale | 1 | 15 | none | true | 13 | 1 | m3 | 1DVAYRLwA57d87NS9TFhcyQtj8C9mS32fKGiy9 | 12435 | 12849 | 12435.0 | 12849.0 | 1 | 0.081366 | 12 | 2 | 0.97639 | 0.16667 | 0.046965 | 0.44803 | 1 | 0.085301 | 1
run1-tbt-15s | continentale | 1 | 15 | none | true | 13 | 1 | m2 | 1Fa91C9vk2Fmhr2c3x5vQUpki246CgvwBUVKfa | 48785 | 47081 | 48785.0 | 47081.0 | 1 | 0.31007 | 12 | 4 | 3.7208 | 0.33333 | 0.13812 | 0.60938 | 1 | 0.023266 | 1
run1-tbt-15s | continentale | 1 | 15 | none | true | 13 | 1 | m1 | 1PpTi3s5tJLjp9iNH9aPhA4Q5X1xfyjCBggDGf | 96314 | 91646 | 96314.0 | 91646.0 | 1 | 0.60857 | 12 | 6 | 7.3028 | 0.5 | 0.25378 | 0.74622 | 1 | 0.10857 | 1
run1-tbt-15s | continentale | 1 | 15 | none | true | 14 | 0 | m3 | 1DVAYRLwA57d87NS9TFhcyQtj8C9mS32fKGiy9 | 12849 | 12849 | 12849.0 | 12849.0 | 1 | 0.087586 | 12 | 0 | 1.051 | 0 | 0 | 0.24249 | 1 | 0.087586 | 1
run1-tbt-15s | continentale | 1 | 15 | none | true | 14 | 0 | m2 | 1Fa91C9vk2Fmhr2c3x5vQUpki246CgvwBUVKfa | 47081 | 42596 | 47081.0 | 42596.0 | 1 | 0.30762 | 12 | 2 | 3.6914 | 0.16667 | 0.046965 | 0.44803 | 1 | 0.14095 | 1
run1-tbt-15s | continentale | 1 | 15 | none | true | 14 | 0 | m1 | 1PpTi3s5tJLjp9iNH9aPhA4Q5X1xfyjCBggDGf | 91646 | 84937 | 91646.0 | 84937.0 | 1 | 0.6048 | 12 | 10 | 7.2576 | 0.83333 | 0.55197 | 0.95303 | 1 | 0.22854 | 1
run1-tbt-15s | continentale | 1 | 15 | none | true | 15 | 0 | m3 | 1DVAYRLwA57d87NS9TFhcyQtj8C9mS32fKGiy9 | 12849 | 12849 | 12849.0 | 12849.0 | 1 | 0.091529 | 2 | 0 | 0.18306 | 0 | 0 | 0.65762 | 1 | 0.091529 | 0
run1-tbt-15s | continentale | 1 | 15 | none | true | 15 | 0 | m2 | 1Fa91C9vk2Fmhr2c3x5vQUpki246CgvwBUVKfa | 42596 | 42596 | 42596.0 | 42596.0 | 1 | 0.30343 | 2 | 0 | 0.60686 | 0 | 0 | 0.65762 | 1 | 0.30343 | 0
run1-tbt-15s | continentale | 1 | 15 | none | true | 15 | 0 | m1 | 1PpTi3s5tJLjp9iNH9aPhA4Q5X1xfyjCBggDGf | 84937 | 84937 | 84937.0 | 84937.0 | 1 | 0.60504 | 2 | 2 | 1.2101 | 1 | 0.34238 | 1 | 1 | 0.39496 | 0
run1-tbt-15s | continentale | 1 | 15 | none | true | all | 0 | m3 | 1DVAYRLwA57d87NS9TFhcyQtj8C9mS32fKGiy9 |  |  |  |  | 1 | 0.084959 | 109 | 7 | 9.2605 | 0.06422 | 0.031454 | 0.12666 | 1 | 0.020739
run1-tbt-15s | continentale | 1 | 15 | none | true | all | 0 | m2 | 1Fa91C9vk2Fmhr2c3x5vQUpki246CgvwBUVKfa |  |  |  |  | 1 | 0.30516 | 109 | 30 | 33.2626 | 0.27523 | 0.20012 | 0.36564 | 1 | 0.029932
run1-tbt-15s | continentale | 1 | 15 | none | true | all | 0 | m1 | 1PpTi3s5tJLjp9iNH9aPhA4Q5X1xfyjCBggDGf |  |  |  |  | 1 | 0.60988 | 109 | 72 | 66.4769 | 0.66055 | 0.56755 | 0.74262 | 1 | 0.050671
6.1.2/6.1.5-6.1.9 GoF, timer race, concentration, streaks, liveness, time bar
experiment_id | area | replication_id | target_block_time | dumpfunction | malus_enabled | epoch | epoch_buried | n_blocks | n_rounds_with_scores | n_validators | share_changes_within_epoch | gof_method | gof_chi2 | gof_df | gof_min_expected | gof_p_value | gof_reject_alpha05 | gof_exact_outcomes | MAE_p | MaxAE_p | TV | gof_mc_round_by_round_p | gof_mc_round_by_round_draws | G_n | G_mean_s | G_median_s | G_over_Dmax_median | ks_beta_stat | ks_beta_p | ks_beta_mean_G_s | ks_beta_note | ks_mc_stat | ks_mc_p | ks_mc_mean_G_s | ks_mc_draws | ks_mc_note | inversion_n | inversion_rounds | inversion_rate | inversion_wilson95_low | inversion_wilson95_high | inversion_with_fork_n | inversion_bound_sigma_S1 | inversion_bound_sigma_S2 | inversion_bound_sigma_used_s | inversion_mc_prob_gaussian_sigma_S2 | inversion_bound_note | p_theoretical_HHI | p_theoretical_N_eff | p_theoretical_nakamoto_1_3 | p_theoretical_nakamoto_1_2 | p_theoretical_nakamoto_2_3 | p_theoretical_gini | p_theoretical_entropy_norm | p_hat_HHI | p_hat_N_eff | p_hat_nakamoto_1_3 | p_hat_nakamoto_1_2 | p_hat_nakamoto_2_3 | p_hat_gini | p_hat_entropy_norm | L_max_observed | repeat_prob_observed | L_max_mc_mean | L_max_mc_p95 | L_max_mc_p_value | repeat_prob_mc_mean | repeat_prob_mc_p_value | streak_mc_draws | BlockSuccessRate | BlockSuccessRate_note | n_competing_blocks | n_forks | n_rejects | rejects_by_reason | InterBlockTime_median_s | InterBlockTime_p95_s | InterBlockTime_p99_s | InterBlockTime_mean_s | InterBlockTime_max_s | time_bar_violations | time_bar_checked | delay_recompute_mismatch_rounds | phi_mismatch_rounds | malus_delay_events_recomputed | malus_psi
run1-tbt-15s | continentale | 1 | 15 | none | true | 6 | 1 | 11 | 11 | 3 | 1 | exact_multinomial_enumeration | 0.045864 | 2 | 0.95109 | 1 | 0 | 78 | 0.019752 | 0.029628 | 0.029628 | 1 | 20000 | 11 | 3.5752 | 2.05 | 0.27333 | 0.18893 | 0.76182 | 3.75 | iid-uniform delays assumed (Prop. 5.18); invalid for concentrated weights | 0.24679 | 0.44352 | 4.9943 | 20009 | exact model: E_i~Exp(1), score=E/g(w_eff), same W_tot and Phi as the round | 1 | 11 | 0.090909 | 0.016232 | 0.37736 | 0 | 0.039347 | 0.6257 | 0.67353 | 0.074466 | bound (3/2)(n sigma/Dmax)^(2/3) of Prop. 5.18; sigma = S2 (scheduler) primary, S1 (topology) alongside; capped at 1 | 0.47244 | 2.1167 | 1 | 1 | 2 | 0.34981 | 0.79578 | 0.4876 | 2.0508 | 1 | 1 | 2 | 0.36364 | 0.78278 | 5 | 0.6 | 3.9879 | 7 | 0.29507 | 0.47313 | 0.33087 | 10000 | 1 | canonical / (canonical + non-canonical competing blocks seen in `sortition OK` lines) | 0 | 0 | 0 | not computable: no REJECT line in the campaign | 19 | 22 | 22 | 17.7273 | 22 | 0 | 11 | 0 | 0 | not computable: malus registry empty (0 records): no Delay event to recompute; the time bar nTime >= parent + floor(D) was checked on every block instead | 1.0 for every validator (empty registry)
run1-tbt-15s | continentale | 1 | 15 | none | true | 7 | 1 | 12 | 12 | 3 | 1 | exact_multinomial_enumeration | 1.0954 | 2 | 1.0034 | 0.75208 | 0 | 91 | 0.055742 | 0.083613 | 0.083613 | 0.75131 | 20000 | 12 | 4.9365 | 4.431 | 0.5908 | 0.22643 | 0.49935 | 3.75 | iid-uniform delays assumed (Prop. 5.18); invalid for concentrated weights | 0.16587 | 0.84378 | 4.9861 | 20004 | exact model: E_i~Exp(1), score=E/g(w_eff), same W_tot and Phi as the round | 2 | 12 | 0.16667 | 0.046965 | 0.44803 | 0 | 0.039347 | 0.6257 | 0.67353 | 0.074685 | bound (3/2)(n sigma/Dmax)^(2/3) of Prop. 5.18; sigma = S2 (scheduler) primary, S1 (topology) alongside; capped at 1 | 0.47184 | 2.1193 | 1 | 1 | 2 | 0.34969 | 0.79437 | 0.55556 | 1.8 | 1 | 1 | 1 | 0.44444 | 0.9183 | 8 | 0.90909 | 4.1228 | 8 | 0.053895 | 0.47356 | 0.009799 | 10000 | 1 | canonical / (canonical + non-canonical competing blocks seen in `sortition OK` lines) | 0 | 0 | 0 | not computable: no REJECT line in the campaign | 16 | 22 | 22 | 15.6667 | 22 | 0 | 12 | 0 | 0 | not computable: malus registry empty (0 records): no Delay event to recompute; the time bar nTime >= parent + floor(D) was checked on every block instead | 1.0 for every validator (empty registry)
run1-tbt-15s | continentale | 1 | 15 | none | true | 8 | 1 | 12 | 12 | 3 | 1 | exact_multinomial_enumeration | 4.6077 | 2 | 0.97398 | 0.1113 | 0 | 91 | 0.18247 | 0.27371 | 0.27371 | 0.11214 | 20000 | 12 | 6.3086 | 5.4105 | 0.7214 | 0.35417 | 0.074953 | 3.75 | iid-uniform delays assumed (Prop. 5.18); invalid for concentrated weights | 0.23725 | 0.4412 | 4.9998 | 20004 | exact model: E_i~Exp(1), score=E/g(w_eff), same W_tot and Phi as the round | 1 | 12 | 0.083333 | 0.014865 | 0.35388 | 1 | 0.039347 | 0.6257 | 0.67353 | 0.074585 | bound (3/2)(n sigma/Dmax)^(2/3) of Prop. 5.18; sigma = S2 (scheduler) primary, S1 (topology) alongside; capped at 1 | 0.47359 | 2.1115 | 1 | 1 | 2 | 0.35203 | 0.79077 | 0.51389 | 1.9459 | 1 | 1 | 2 | 0.38889 | 0.97987 | 6 | 0.72727 | 4.1349 | 8 | 0.17758 | 0.47521 | 0.10549 | 10000 | 0.92308 | canonical / (canonical + non-canonical competing blocks seen in `sortition OK` lines) | 1 | 1 | 0 | not computable: no REJECT line in the campaign | 12 | 21 | 21 | 15.0833 | 23 | 0 | 12 | 0 | 0 | not computable: malus registry empty (0 records): no Delay event to recompute; the time bar nTime >= parent + floor(D) was checked on every block instead | 1.0 for every validator (empty registry)
run1-tbt-15s | continentale | 1 | 15 | none | true | 9 | 1 | 12 | 12 | 3 | 1 | exact_multinomial_enumeration | 0.17142 | 2 | 1.0663 | 0.90906 | 0 | 91 | 0.037767 | 0.05665 | 0.05665 | 0.91135 | 20000 | 12 | 4.6664 | 3.609 | 0.4812 | 0.18337 | 0.75066 | 3.75 | iid-uniform delays assumed (Prop. 5.18); invalid for concentrated weights | 0.14347 | 0.9366 | 4.987 | 20004 | exact model: E_i~Exp(1), score=E/g(w_eff), same W_tot and Phi as the round | 0 | 12 | 0 | 0 | 0.24249 | 0 | 0.039347 | 0.6257 | 0.67353 | 0.075635 | bound (3/2)(n sigma/Dmax)^(2/3) of Prop. 5.18; sigma = S2 (scheduler) primary, S1 (topology) alongside; capped at 1 | 0.47069 | 2.1245 | 1 | 1 | 2 | 0.34744 | 0.79922 | 0.51389 | 1.9459 | 1 | 1 | 1 | 0.38889 | 0.75 | 3 | 0.45454 | 4.1284 | 8 | 0.85931 | 0.47186 | 0.63574 | 10000 | 0.92308 | canonical / (canonical + non-canonical competing blocks seen in `sortition OK` lines) | 1 | 1 | 0 | not computable: no REJECT line in the campaign | 15 | 21 | 21 | 16.5 | 23 | 0 | 12 | 0 | 0 | not computable: malus registry empty (0 records): no Delay event to recompute; the time bar nTime >= parent + floor(D) was checked on every block instead | 1.0 for every validator (empty registry)
run1-tbt-15s | continentale | 1 | 15 | none | true | 10 | 1 | 12 | 12 | 3 | 1 | exact_multinomial_enumeration | 7.6237 | 2 | 1.0432 | 0.032799 | 1 | 91 | 0.259 | 0.38849 | 0.38849 | 0.030898 | 20000 | 12 | 3.6603 | 3.7225 | 0.49633 | 0.23458 | 0.45522 | 3.75 | iid-uniform delays assumed (Prop. 5.18); invalid for concentrated weights | 0.26355 | 0.31702 | 4.9945 | 20004 | exact model: E_i~Exp(1), score=E/g(w_eff), same W_tot and Phi as the round | 2 | 12 | 0.16667 | 0.046965 | 0.44803 | 1 | 0.039347 | 0.6257 | 0.67353 | 0.075235 | bound (3/2)(n sigma/Dmax)^(2/3) of Prop. 5.18; sigma = S2 (scheduler) primary, S1 (topology) alongside; capped at 1 | 0.47243 | 2.1167 | 1 | 1 | 2 | 0.34971 | 0.79611 | 1 | 1 | 1 | 1 | 1 | 0.66667 | 0 | 12 | 1 | 4.1418 | 8 | 0.0035 | 0.47384 | 0.0035 | 10000 | 0.85714 | canonical / (canonical + non-canonical competing blocks seen in `sortition OK` lines) | 2 | 2 | 0 | not computable: no REJECT line in the campaign | 18 | 22 | 22 | 17.4167 | 22 | 0 | 12 | 0 | 0 | not computable: malus registry empty (0 records): no Delay event to recompute; the time bar nTime >= parent + floor(D) was checked on every block instead | 1.0 for every validator (empty registry)
run1-tbt-15s | continentale | 1 | 15 | none | true | 11 | 1 | 12 | 12 | 3 | 1 | exact_multinomial_enumeration | 1.125 | 2 | 1.0272 | 0.63907 | 0 | 91 | 0.057067 | 0.085601 | 0.085601 | 0.63637 | 20000 | 12 | 4.8584 | 4.239 | 0.5652 | 0.21976 | 0.53695 | 3.75 | iid-uniform delays assumed (Prop. 5.18); invalid for concentrated weights | 0.11648 | 0.99045 | 5.0038 | 20004 | exact model: E_i~Exp(1), score=E/g(w_eff), same W_tot and Phi as the round | 0 | 12 | 0 | 0 | 0.24249 | 0 | 0.039347 | 0.6257 | 0.67353 | 0.074585 | bound (3/2)(n sigma/Dmax)^(2/3) of Prop. 5.18; sigma = S2 (scheduler) primary, S1 (topology) alongside; capped at 1 | 0.47484 | 2.106 | 1 | 1 | 2 | 0.35256 | 0.79268 | 0.55556 | 1.8 | 1 | 1 | 1 | 0.44444 | 0.9183 | 5 | 0.81818 | 4.1714 | 8 | 0.33187 | 0.47645 | 0.046495 | 10000 | 1 | canonical / (canonical + non-canonical competing blocks seen in `sortition OK` lines) | 0 | 0 | 0 | not computable: no REJECT line in the campaign | 14 | 21 | 21 | 15.75 | 23 | 0 | 12 | 0 | 0 | not computable: malus registry empty (0 records): no Delay event to recompute; the time bar nTime >= parent + floor(D) was checked on every block instead | 1.0 for every validator (empty registry)
run1-tbt-15s | continentale | 1 | 15 | none | true | 12 | 1 | 12 | 12 | 3 | 1 | exact_multinomial_enumeration | 4.4916 | 2 | 0.98489 | 0.13873 | 0 | 91 | 0.11195 | 0.16793 | 0.16793 | 0.13864 | 20000 | 12 | 5.3485 | 5.408 | 0.72107 | 0.32101 | 0.13391 | 3.75 | iid-uniform delays assumed (Prop. 5.18); invalid for concentrated weights | 0.18996 | 0.7126 | 5.0007 | 20004 | exact model: E_i~Exp(1), score=E/g(w_eff), same W_tot and Phi as the round | 1 | 12 | 0.083333 | 0.014865 | 0.35388 | 1 | 0.039347 | 0.6257 | 0.67353 | 0.074235 | bound (3/2)(n sigma/Dmax)^(2/3) of Prop. 5.18; sigma = S2 (scheduler) primary, S1 (topology) alongside; capped at 1 | 0.47485 | 2.1059 | 1 | 1 | 2 | 0.35326 | 0.79015 | 0.375 | 2.6667 | 1 | 1 | 2 | 0.16667 | 0.94639 | 2 | 0.18182 | 4.1536 | 8 | 0.9982 | 0.47614 | 0.9859 | 10000 | 0.92308 | canonical / (canonical + non-canonical competing blocks seen in `sortition OK` lines) | 1 | 1 | 0 | not computable: no REJECT line in the campaign | 16 | 22 | 22 | 15.75 | 22 | 0 | 12 | 0 | 0 | not computable: malus registry empty (0 records): no Delay event to recompute; the time bar nTime >= parent + floor(D) was checked on every block instead | 1.0 for every validator (empty registry)
run1-tbt-15s | continentale | 1 | 15 | none | true | 13 | 1 | 12 | 12 | 3 | 1 | exact_multinomial_enumeration | 1.3265 | 2 | 0.97639 | 0.55839 | 0 | 91 | 0.072378 | 0.10857 | 0.10857 | 0.55942 | 20000 | 12 | 7.155 | 7.3905 | 0.9854 | 0.47263 | 0.005557 | 3.75 | iid-uniform delays assumed (Prop. 5.18); invalid for concentrated weights | 0.32573 | 0.12377 | 4.9948 | 20004 | exact model: E_i~Exp(1), score=E/g(w_eff), same W_tot and Phi as the round | 1 | 12 | 0.083333 | 0.014865 | 0.35388 | 0 | 0.039347 | 0.6257 | 0.67353 | 0.075035 | bound (3/2)(n sigma/Dmax)^(2/3) of Prop. 5.18; sigma = S2 (scheduler) primary, S1 (topology) alongside; capped at 1 | 0.47312 | 2.1136 | 1 | 1 | 2 | 0.35147 | 0.79141 | 0.38889 | 2.5714 | 1 | 1 | 2 | 0.22222 | 0.92062 | 4 | 0.72727 | 4.1331 | 8 | 0.56644 | 0.47445 | 0.10489 | 10000 | 1 | canonical / (canonical + non-canonical competing blocks seen in `sortition OK` lines) | 0 | 0 | 0 | not computable: no REJECT line in the campaign | 11 | 20 | 20 | 13.75 | 23 | 0 | 12 | 0 | 0 | not computable: malus registry empty (0 records): no Delay event to recompute; the time bar nTime >= parent + floor(D) was checked on every block instead | 1.0 for every validator (empty registry)
run1-tbt-15s | continentale | 1 | 15 | none | true | 14 | 0 | 12 | 12 | 3 | 1 | exact_multinomial_enumeration | 2.8623 | 2 | 1.051 | 0.24219 | 0 | 91 | 0.15236 | 0.22854 | 0.22854 | 0.24324 | 20000 | 12 | 6.3061 | 6.3905 | 0.85207 | 0.41828 | 0.020402 | 3.75 | iid-uniform delays assumed (Prop. 5.18); invalid for concentrated weights | 0.30179 | 0.18224 | 4.9767 | 20004 | exact model: E_i~Exp(1), score=E/g(w_eff), same W_tot and Phi as the round | 0 | 12 | 0 | 0 | 0.24249 | 0 | 0.039347 | 0.6257 | 0.67353 | 0.075585 | bound (3/2)(n sigma/Dmax)^(2/3) of Prop. 5.18; sigma = S2 (scheduler) primary, S1 (topology) alongside; capped at 1 | 0.46808 | 2.1364 | 1 | 1 | 2 | 0.34481 | 0.80107 | 0.72222 | 1.3846 | 1 | 1 | 1 | 0.55556 | 0.65002 | 5 | 0.63636 | 4.0994 | 8 | 0.31637 | 0.46954 | 0.23608 | 10000 | 1 | canonical / (canonical + non-canonical competing blocks seen in `sortition OK` lines) | 0 | 0 | 0 | not computable: no REJECT line in the campaign | 17 | 20 | 20 | 15.25 | 23 | 0 | 12 | 0 | 0 | not computable: malus registry empty (0 records): no Delay event to recompute; the time bar nTime >= parent + floor(D) was checked on every block instead | 1.0 for every validator (empty registry)
run1-tbt-15s | continentale | 1 | 15 | none | true | 15 | 0 | 2 | 2 | 3 | 0 | exact_multinomial_enumeration | 1.3056 | 2 | 0.18306 | 0.63282 | 0 | 6 | 0.26331 | 0.39496 | 0.39496 | 0.63257 | 20000 | 2 | 4.7035 | 4.7035 | 0.62713 |  |  |  | not computable: n < 3 or scipy missing or n_candidates < 2 |  |  |  |  | not computable: n < 3 or no weight matrix or scipy missing | 0 | 2 | 0 | 0 | 0.65762 | 0 | 0.039347 | 0.6257 | 0.67353 | 0.0753 | bound (3/2)(n sigma/Dmax)^(2/3) of Prop. 5.18; sigma = S2 (scheduler) primary, S1 (topology) alongside; capped at 1 | 0.46652 | 2.1435 | 1 | 1 | 2 | 0.34234 | 0.80532 | 1 | 1 | 1 | 1 | 1 | 0.66667 | 0 | 2 | 1 | 1.47 | 2 | 0.47005 | 0.47 | 0.47005 | 10000 | 1 | canonical / (canonical + non-canonical competing blocks seen in `sortition OK` lines) | 0 | 0 | 0 | not computable: no REJECT line in the campaign | 8 | 8 | 8 | 11.5 | 15 | 0 | 2 | 0 | 0 | not computable: malus registry empty (0 records): no Delay event to recompute; the time bar nTime >= parent + floor(D) was checked on every block instead | 1.0 for every validator (empty registry)
run1-tbt-15s | continentale | 1 | 15 | none | true | all | 0 | 109 | 109 | 3 | 1 | chi2_asymptotic | 1.3307 | 2 | 9.2605 | 0.51409 | 0 |  | 0.033781 | 0.050671 | 0.050671 | 0.52297 | 20000 | 109 | 5.2074 | 4.704 | 0.6272 | 0.21693 | 5.5e-05 | 3.75 | iid-uniform delays assumed (Prop. 5.18); invalid for concentrated weights | 0.093588 | 0.28259 | 4.9937 | 20056 | exact model: E_i~Exp(1), score=E/g(w_eff), same W_tot and Phi as the round | 8 | 109 | 0.073394 | 0.037657 | 0.13818 | 3 | 0.039347 | 0.6257 | 0.67353 | 0.074442 | bound (3/2)(n sigma/Dmax)^(2/3) of Prop. 5.18; sigma = S2 (scheduler) primary, S1 (topology) alongside; capped at 1 | 0.47229 | 2.1173 | 1 | 1 | 2 | 0.34995 | 0.79487 | 0.5162 | 1.9372 | 1 | 1 | 2 | 0.39755 | 0.73303 | 20 | 0.66667 | 8.3471 | 13 | 0.0026 | 0.47353 | 0.0003 | 10000 | 0.95614 | canonical / (canonical + non-canonical competing blocks seen in `sortition OK` lines) | 5 | 5 | 0 | not computable: no REJECT line in the campaign | 16 | 22 | 23 | 15.7798 | 23 | 0 | 109 | 0 | 0 | not computable: malus registry empty (0 records): no Delay event to recompute; the time bar nTime >= parent + floor(D) was checked on every block instead | 1.0 for every validator (empty registry)
6.1.8 MissedTurnRate per validator
experiment_id | area | replication_id | target_block_time | dumpfunction | malus_enabled | epoch | validator_host | validator_address | n_rounds_theoretical_argmin | n_rounds_theoretical_argmin_lost | MissedTurnRate | MissedTurnRate_note | n_rounds_won_not_argmin | blocks_won
run1-tbt-15s | continentale | 1 | 15 | none | true | 6 | m3 | 1DVAYRLwA57d87NS9TFhcyQtj8C9mS32fKGiy9 | 1 | 0 | 0 |  | 0 | 1
run1-tbt-15s | continentale | 1 | 15 | none | true | 6 | m2 | 1Fa91C9vk2Fmhr2c3x5vQUpki246CgvwBUVKfa | 4 | 1 | 0.25 |  | 0 | 3
run1-tbt-15s | continentale | 1 | 15 | none | true | 6 | m1 | 1PpTi3s5tJLjp9iNH9aPhA4Q5X1xfyjCBggDGf | 6 | 0 | 0 |  | 1 | 7
run1-tbt-15s | continentale | 1 | 15 | none | true | 7 | m3 | 1DVAYRLwA57d87NS9TFhcyQtj8C9mS32fKGiy9 | 0 | 0 |  | not computable: never the theoretical argmin in this epoch | 0 | 0
run1-tbt-15s | continentale | 1 | 15 | none | true | 7 | m2 | 1Fa91C9vk2Fmhr2c3x5vQUpki246CgvwBUVKfa | 2 | 0 | 0 |  | 2 | 4
run1-tbt-15s | continentale | 1 | 15 | none | true | 7 | m1 | 1PpTi3s5tJLjp9iNH9aPhA4Q5X1xfyjCBggDGf | 10 | 2 | 0.2 |  | 0 | 8
run1-tbt-15s | continentale | 1 | 15 | none | true | 8 | m3 | 1DVAYRLwA57d87NS9TFhcyQtj8C9mS32fKGiy9 | 0 | 0 |  | not computable: never the theoretical argmin in this epoch | 0 | 0
run1-tbt-15s | continentale | 1 | 15 | none | true | 8 | m2 | 1Fa91C9vk2Fmhr2c3x5vQUpki246CgvwBUVKfa | 8 | 1 | 0.125 |  | 0 | 7
run1-tbt-15s | continentale | 1 | 15 | none | true | 8 | m1 | 1PpTi3s5tJLjp9iNH9aPhA4Q5X1xfyjCBggDGf | 4 | 0 | 0 |  | 1 | 5
run1-tbt-15s | continentale | 1 | 15 | none | true | 9 | m3 | 1DVAYRLwA57d87NS9TFhcyQtj8C9mS32fKGiy9 | 1 | 0 | 0 |  | 0 | 1
run1-tbt-15s | continentale | 1 | 15 | none | true | 9 | m2 | 1Fa91C9vk2Fmhr2c3x5vQUpki246CgvwBUVKfa | 3 | 0 | 0 |  | 0 | 3
run1-tbt-15s | continentale | 1 | 15 | none | true | 9 | m1 | 1PpTi3s5tJLjp9iNH9aPhA4Q5X1xfyjCBggDGf | 8 | 0 | 0 |  | 0 | 8
run1-tbt-15s | continentale | 1 | 15 | none | true | 10 | m3 | 1DVAYRLwA57d87NS9TFhcyQtj8C9mS32fKGiy9 | 0 | 0 |  | not computable: never the theoretical argmin in this epoch | 0 | 0
run1-tbt-15s | continentale | 1 | 15 | none | true | 10 | m2 | 1Fa91C9vk2Fmhr2c3x5vQUpki246CgvwBUVKfa | 2 | 2 | 1 |  | 0 | 0
run1-tbt-15s | continentale | 1 | 15 | none | true | 10 | m1 | 1PpTi3s5tJLjp9iNH9aPhA4Q5X1xfyjCBggDGf | 10 | 0 | 0 |  | 2 | 12
run1-tbt-15s | continentale | 1 | 15 | none | true | 11 | m3 | 1DVAYRLwA57d87NS9TFhcyQtj8C9mS32fKGiy9 | 0 | 0 |  | not computable: never the theoretical argmin in this epoch | 0 | 0
run1-tbt-15s | continentale | 1 | 15 | none | true | 11 | m2 | 1Fa91C9vk2Fmhr2c3x5vQUpki246CgvwBUVKfa | 4 | 0 | 0 |  | 0 | 4
run1-tbt-15s | continentale | 1 | 15 | none | true | 11 | m1 | 1PpTi3s5tJLjp9iNH9aPhA4Q5X1xfyjCBggDGf | 8 | 0 | 0 |  | 0 | 8
run1-tbt-15s | continentale | 1 | 15 | none | true | 12 | m3 | 1DVAYRLwA57d87NS9TFhcyQtj8C9mS32fKGiy9 | 3 | 0 | 0 |  | 0 | 3
run1-tbt-15s | continentale | 1 | 15 | none | true | 12 | m2 | 1Fa91C9vk2Fmhr2c3x5vQUpki246CgvwBUVKfa | 2 | 0 | 0 |  | 1 | 3
run1-tbt-15s | continentale | 1 | 15 | none | true | 12 | m1 | 1PpTi3s5tJLjp9iNH9aPhA4Q5X1xfyjCBggDGf | 7 | 1 | 0.14286 |  | 0 | 6
run1-tbt-15s | continentale | 1 | 15 | none | true | 13 | m3 | 1DVAYRLwA57d87NS9TFhcyQtj8C9mS32fKGiy9 | 2 | 0 | 0 |  | 0 | 2
run1-tbt-15s | continentale | 1 | 15 | none | true | 13 | m2 | 1Fa91C9vk2Fmhr2c3x5vQUpki246CgvwBUVKfa | 3 | 0 | 0 |  | 1 | 4
run1-tbt-15s | continentale | 1 | 15 | none | true | 13 | m1 | 1PpTi3s5tJLjp9iNH9aPhA4Q5X1xfyjCBggDGf | 7 | 1 | 0.14286 |  | 0 | 6
run1-tbt-15s | continentale | 1 | 15 | none | true | 14 | m3 | 1DVAYRLwA57d87NS9TFhcyQtj8C9mS32fKGiy9 | 0 | 0 |  | not computable: never the theoretical argmin in this epoch | 0 | 0
run1-tbt-15s | continentale | 1 | 15 | none | true | 14 | m2 | 1Fa91C9vk2Fmhr2c3x5vQUpki246CgvwBUVKfa | 2 | 0 | 0 |  | 0 | 2
run1-tbt-15s | continentale | 1 | 15 | none | true | 14 | m1 | 1PpTi3s5tJLjp9iNH9aPhA4Q5X1xfyjCBggDGf | 10 | 0 | 0 |  | 0 | 10
run1-tbt-15s | continentale | 1 | 15 | none | true | 15 | m3 | 1DVAYRLwA57d87NS9TFhcyQtj8C9mS32fKGiy9 | 0 | 0 |  | not computable: never the theoretical argmin in this epoch | 0 | 0
run1-tbt-15s | continentale | 1 | 15 | none | true | 15 | m2 | 1Fa91C9vk2Fmhr2c3x5vQUpki246CgvwBUVKfa | 0 | 0 |  | not computable: never the theoretical argmin in this epoch | 0 | 0
run1-tbt-15s | continentale | 1 | 15 | none | true | 15 | m1 | 1PpTi3s5tJLjp9iNH9aPhA4Q5X1xfyjCBggDGf | 2 | 0 | 0 |  | 0 | 2
run1-tbt-15s | continentale | 1 | 15 | none | true | all | m3 | 1DVAYRLwA57d87NS9TFhcyQtj8C9mS32fKGiy9 | 7 | 0 | 0 |  | 0 | 7
run1-tbt-15s | continentale | 1 | 15 | none | true | all | m2 | 1Fa91C9vk2Fmhr2c3x5vQUpki246CgvwBUVKfa | 30 | 4 | 0.13333 |  | 4 | 30
run1-tbt-15s | continentale | 1 | 15 | none | true | all | m1 | 1PpTi3s5tJLjp9iNH9aPhA4Q5X1xfyjCBggDGf | 72 | 4 | 0.055556 |  | 4 | 72
Prop. 5.17 score gap per argmin class
experiment_id | area | replication_id | target_block_time | dumpfunction | malus_enabled | epoch | argmin_class_host | n | ks_stat | ks_p | mean_gap_x_rate | expected_mean | note
run1-tbt-15s | continentale | 1 | 15 | none | true | 6 | m2 | 4 | 0.47082 | 0.24346 | 0.64038 | 1 | gap standardised by (W - w_i) of its round, tested against Exp(1)
run1-tbt-15s | continentale | 1 | 15 | none | true | 6 | m1 | 6 | 0.27045 | 0.68338 | 1.3885 | 1 | gap standardised by (W - w_i) of its round, tested against Exp(1)
run1-tbt-15s | continentale | 1 | 15 | none | true | 6 | m3 | 1 |  |  |  |  | not computable: n < 3 or W - w_i <= 0
run1-tbt-15s | continentale | 1 | 15 | none | true | 7 | m2 | 2 |  |  |  |  | not computable: n < 3 or W - w_i <= 0
run1-tbt-15s | continentale | 1 | 15 | none | true | 7 | m1 | 10 | 0.18881 | 0.80534 | 0.67878 | 1 | gap standardised by (W - w_i) of its round, tested against Exp(1)
run1-tbt-15s | continentale | 1 | 15 | none | true | 8 | m2 | 8 | 0.19294 | 0.87592 | 0.90992 | 1 | gap standardised by (W - w_i) of its round, tested against Exp(1)
run1-tbt-15s | continentale | 1 | 15 | none | true | 8 | m1 | 4 | 0.60972 | 0.05987 | 2.1081 | 1 | gap standardised by (W - w_i) of its round, tested against Exp(1)
run1-tbt-15s | continentale | 1 | 15 | none | true | 9 | m2 | 3 | 0.24274 | 0.97887 | 1.0914 | 1 | gap standardised by (W - w_i) of its round, tested against Exp(1)
run1-tbt-15s | continentale | 1 | 15 | none | true | 9 | m1 | 8 | 0.21881 | 0.76493 | 1.0103 | 1 | gap standardised by (W - w_i) of its round, tested against Exp(1)
run1-tbt-15s | continentale | 1 | 15 | none | true | 9 | m3 | 1 |  |  |  |  | not computable: n < 3 or W - w_i <= 0
run1-tbt-15s | continentale | 1 | 15 | none | true | 10 | m1 | 10 | 0.25764 | 0.44646 | 0.68773 | 1 | gap standardised by (W - w_i) of its round, tested against Exp(1)
run1-tbt-15s | continentale | 1 | 15 | none | true | 10 | m2 | 2 |  |  |  |  | not computable: n < 3 or W - w_i <= 0
run1-tbt-15s | continentale | 1 | 15 | none | true | 11 | m1 | 8 | 0.23992 | 0.6621 | 0.64449 | 1 | gap standardised by (W - w_i) of its round, tested against Exp(1)
run1-tbt-15s | continentale | 1 | 15 | none | true | 11 | m2 | 4 | 0.36599 | 0.55016 | 1.8533 | 1 | gap standardised by (W - w_i) of its round, tested against Exp(1)
run1-tbt-15s | continentale | 1 | 15 | none | true | 12 | m1 | 7 | 0.36617 | 0.23897 | 0.63453 | 1 | gap standardised by (W - w_i) of its round, tested against Exp(1)
run1-tbt-15s | continentale | 1 | 15 | none | true | 12 | m2 | 2 |  |  |  |  | not computable: n < 3 or W - w_i <= 0
run1-tbt-15s | continentale | 1 | 15 | none | true | 12 | m3 | 3 | 0.53395 | 0.25889 | 0.87778 | 1 | gap standardised by (W - w_i) of its round, tested against Exp(1)
run1-tbt-15s | continentale | 1 | 15 | none | true | 13 | m1 | 7 | 0.2522 | 0.67826 | 1.1228 | 1 | gap standardised by (W - w_i) of its round, tested against Exp(1)
run1-tbt-15s | continentale | 1 | 15 | none | true | 13 | m3 | 2 |  |  |  |  | not computable: n < 3 or W - w_i <= 0
run1-tbt-15s | continentale | 1 | 15 | none | true | 13 | m2 | 3 | 0.48768 | 0.36266 | 1.3211 | 1 | gap standardised by (W - w_i) of its round, tested against Exp(1)
run1-tbt-15s | continentale | 1 | 15 | none | true | 14 | m1 | 10 | 0.23541 | 0.5597 | 0.97489 | 1 | gap standardised by (W - w_i) of its round, tested against Exp(1)
run1-tbt-15s | continentale | 1 | 15 | none | true | 14 | m2 | 2 |  |  |  |  | not computable: n < 3 or W - w_i <= 0
run1-tbt-15s | continentale | 1 | 15 | none | true | 15 | m1 | 2 |  |  |  |  | not computable: n < 3 or W - w_i <= 0
run1-tbt-15s | continentale | 1 | 15 | none | true | all | m2 | 30 | 0.10304 | 0.87553 | 1.0401 | 1 | gap standardised by (W - w_i) of its round, tested against Exp(1)
run1-tbt-15s | continentale | 1 | 15 | none | true | all | m1 | 72 | 0.12169 | 0.21825 | 0.92526 | 1 | gap standardised by (W - w_i) of its round, tested against Exp(1)
run1-tbt-15s | continentale | 1 | 15 | none | true | all | m3 | 7 | 0.51375 | 0.030597 | 1.2198 | 1 | gap standardised by (W - w_i) of its round, tested against Exp(1)
sigma estimates (S1 topology, S2 scheduler, S3 packet loss)
experiment_id | area | replication_id | target_block_time | dumpfunction | malus_enabled | sigma_id | sigma_s | source | what_it_measures | n | median_s | p90_s | max_s | note
run1-tbt-15s | continentale | 1 | 15 | none | true | S1_topology | 0.010621 | max one-way shortest-path latency between miners from the .gml (rtt/2) | propagation latency; deterministic (jitter 0 us), not a variance | 3
run1-tbt-15s | continentale | 1 | 15 | none | true | S2_scheduler_residual_sd | 0.67353 | sd of block_time - parent_time - D_logged(observed winner) over measured rounds | quantisation of the 1 s time bar and block timestamps plus miner loop granularity: the noise that actually decides the race | 109 | 0.831 | 1.844 | 2.585 | PRIMARY estimate for the Prop. 5.18 bound
run1-tbt-15s | continentale | 1 | 15 | none | true | S2b_inversion_gap | 0.3871 | D_observed_winner - D_min on inverted rounds | size of the disadvantage overcome by the observed winner (only on inverted rounds; biased by selection) | 8 | 0.412 | 0.602 | 1.423 | reported for comparison, not used in the bound
run1-tbt-15s | continentale | 1 | 15 | none | true | S3_packet_loss | [7 empty] | not computable: packet loss is not observable from the archived logs (1 s resolution, no per-message trace)

## wPoA_longitudinal
parameters | experiment_id | area | replication_id | target_block_time | weight_epoch_length | setup_blocks | final_height | wpoa_sortition_delta | wpoa_sortition_lambda | wpoa_randao_lookback | dumpfunction | malus_enabled | wpoa_malus_mu | wpoa_malus_max | malus_points_equiv_delay_selfwrite_badweight | weight_kappa | weight_alpha | weight_lambda | mining_diversity | shadow_seed | poesia_rng_seed | rtt_max_between_miners_ms
| run1-tbt-15s | continentale | 1 | 15 | 12 | 60 | 169 | 0.5 | 0.2 | 1 | none | true | 0.5 | 4 | 4/0.25/1/2 | 100 | 0.2 | 0.5 | 0.0 | 60828 | 20260828 | 21.242
6.2 gains and monotonicity (first vs last fully measured epoch)
experiment_id | area | replication_id | target_block_time | dumpfunction | malus_enabled | epoch_first | epoch_last | validator_host | validator_address | p_theoretical_first | p_hat_first | wilson_low_first | wilson_high_first | p_theoretical_last | p_hat_last | wilson_low_last | wilson_high_last | gain_observed | gain_theoretical | intervals_overlap | mono_n_pairs_total | mono_n_pairs_informative | mono_n_concordant | mono_concordance_rate | mono_sign_test_p_greater | mono_note
run1-tbt-15s | continentale | 1 | 15 | none | true | 7 | 14 | m3 | 1DVAYRLwA57d87NS9TFhcyQtj8C9mS32fKGiy9 | 0.083613 | 0 | 0 | 0.24249 | 0.087586 | 0 | 0 | 0.24249 | 0 | 0.003973 | 1 | 7 | 4 | 0 | 0 | 1 | consecutive-epoch pairs: sign(dw_eff) vs sign(dp_hat), ties excluded; exact binomial sign test vs 1/2
run1-tbt-15s | continentale | 1 | 15 | none | true | 7 | 14 | m2 | 1Fa91C9vk2Fmhr2c3x5vQUpki246CgvwBUVKfa | 0.30824 | 0.33333 | 0.13812 | 0.60938 | 0.30762 | 0.16667 | 0.046965 | 0.44803 | -0.16667 | -0.000625 | 1 | 7 | 7 | 4 | 0.57143 | 0.5 | consecutive-epoch pairs: sign(dw_eff) vs sign(dp_hat), ties excluded; exact binomial sign test vs 1/2
run1-tbt-15s | continentale | 1 | 15 | none | true | 7 | 14 | m1 | 1PpTi3s5tJLjp9iNH9aPhA4Q5X1xfyjCBggDGf | 0.60814 | 0.66667 | 0.39062 | 0.86188 | 0.6048 | 0.83333 | 0.55197 | 0.95303 | 0.16667 | -0.003348 | 1 | 7 | 6 | 3 | 0.5 | 0.65625 | consecutive-epoch pairs: sign(dw_eff) vs sign(dp_hat), ties excluded; exact binomial sign test vs 1/2
6.2 regressions
experiment_id | area | replication_id | target_block_time | dumpfunction | malus_enabled | model | H0 | beta1 | beta1_se | beta1_ci_low | beta1_ci_high | beta0 | deviance | n_points | converged | note | beta1_ci_contains_1 | pearson_r | pearson_p | spearman_rho | spearman_p
run1-tbt-15s | continentale | 1 | 15 | none | true | logit(p_hat) ~ b0 + b1*log(w_eff) | b1 = 1 (proportional selection) | 1.768 | 0.24985 | 1.2783 | 2.2577 | -19.7647 | 47.9497 | 24 | 1 | binomial GLM with logit link, IRLS; H0 of proportionality: beta1 = 1 with x = log(w_eff/W_tot) | 0
run1-tbt-15s | continentale | 1 | 15 | none | true | logit(p_hat) ~ b0 + b1*log(p_theoretical) | b1 = 1, b0 = 0 | 1.7891 | 0.25274 | 1.2937 | 2.2845 | 1.4005 | 47.1328 | 24 | 1 | binomial GLM with logit link, IRLS; H0 of proportionality: beta1 = 1 with x = log(w_eff/W_tot) | 0
run1-tbt-15s | continentale | 1 | 15 | none | true | log(p_hat_i/p_hat_j) ~ a + b*log(w_i/w_j) (pairs x epochs) | b = 1, a = 0 | 0.39467 |  |  |  | -0.35553 |  | 13 |  | H0 of proportionality: slope = 1, intercept = 0 |  | 0.349 | 0.24251 | 0.3198 | 0.2868
6.2 pairwise log-ratios
experiment_id | area | replication_id | target_block_time | dumpfunction | malus_enabled | epoch | validator_i | validator_j | log_ratio_observed | log_ratio_theoretical | O_i | O_j | B | note | validator_i_host | validator_j_host
run1-tbt-15s | continentale | 1 | 15 | none | true | 7 | 1DVAYRLwA57d87NS9TFhcyQtj8C9mS32fKGiy9 | 1Fa91C9vk2Fmhr2c3x5vQUpki246CgvwBUVKfa |  | -1.3047 | 0 | 4 | 12 | not computable: a zero count in the epoch | m3 | m2
run1-tbt-15s | continentale | 1 | 15 | none | true | 7 | 1DVAYRLwA57d87NS9TFhcyQtj8C9mS32fKGiy9 | 1PpTi3s5tJLjp9iNH9aPhA4Q5X1xfyjCBggDGf |  | -1.9842 | 0 | 8 | 12 | not computable: a zero count in the epoch | m3 | m1
run1-tbt-15s | continentale | 1 | 15 | none | true | 7 | 1Fa91C9vk2Fmhr2c3x5vQUpki246CgvwBUVKfa | 1PpTi3s5tJLjp9iNH9aPhA4Q5X1xfyjCBggDGf | -0.69315 | -0.67952 | 4 | 8 | 12 |  | m2 | m1
run1-tbt-15s | continentale | 1 | 15 | none | true | 8 | 1DVAYRLwA57d87NS9TFhcyQtj8C9mS32fKGiy9 | 1Fa91C9vk2Fmhr2c3x5vQUpki246CgvwBUVKfa |  | -1.3389 | 0 | 7 | 12 | not computable: a zero count in the epoch | m3 | m2
run1-tbt-15s | continentale | 1 | 15 | none | true | 8 | 1DVAYRLwA57d87NS9TFhcyQtj8C9mS32fKGiy9 | 1PpTi3s5tJLjp9iNH9aPhA4Q5X1xfyjCBggDGf |  | -2.0157 | 0 | 5 | 12 | not computable: a zero count in the epoch | m3 | m1
run1-tbt-15s | continentale | 1 | 15 | none | true | 8 | 1Fa91C9vk2Fmhr2c3x5vQUpki246CgvwBUVKfa | 1PpTi3s5tJLjp9iNH9aPhA4Q5X1xfyjCBggDGf | 0.33647 | -0.67679 | 7 | 5 | 12 |  | m2 | m1
run1-tbt-15s | continentale | 1 | 15 | none | true | 9 | 1DVAYRLwA57d87NS9TFhcyQtj8C9mS32fKGiy9 | 1Fa91C9vk2Fmhr2c3x5vQUpki246CgvwBUVKfa | -1.0986 | -1.2205 | 1 | 3 | 12 |  | m3 | m2
run1-tbt-15s | continentale | 1 | 15 | none | true | 9 | 1DVAYRLwA57d87NS9TFhcyQtj8C9mS32fKGiy9 | 1PpTi3s5tJLjp9iNH9aPhA4Q5X1xfyjCBggDGf | -2.0794 | -1.9264 | 1 | 8 | 12 |  | m3 | m1
run1-tbt-15s | continentale | 1 | 15 | none | true | 9 | 1Fa91C9vk2Fmhr2c3x5vQUpki246CgvwBUVKfa | 1PpTi3s5tJLjp9iNH9aPhA4Q5X1xfyjCBggDGf | -0.98083 | -0.70596 | 3 | 8 | 12 |  | m2 | m1
run1-tbt-15s | continentale | 1 | 15 | none | true | 10 | 1DVAYRLwA57d87NS9TFhcyQtj8C9mS32fKGiy9 | 1Fa91C9vk2Fmhr2c3x5vQUpki246CgvwBUVKfa |  | -1.2438 | 0 | 0 | 12 | not computable: a zero count in the epoch | m3 | m2
run1-tbt-15s | continentale | 1 | 15 | none | true | 10 | 1DVAYRLwA57d87NS9TFhcyQtj8C9mS32fKGiy9 | 1PpTi3s5tJLjp9iNH9aPhA4Q5X1xfyjCBggDGf |  | -1.9507 | 0 | 12 | 12 | not computable: a zero count in the epoch | m3 | m1
run1-tbt-15s | continentale | 1 | 15 | none | true | 10 | 1Fa91C9vk2Fmhr2c3x5vQUpki246CgvwBUVKfa | 1PpTi3s5tJLjp9iNH9aPhA4Q5X1xfyjCBggDGf |  | -0.70696 | 0 | 12 | 12 | not computable: a zero count in the epoch | m2 | m1
run1-tbt-15s | continentale | 1 | 15 | none | true | 11 | 1DVAYRLwA57d87NS9TFhcyQtj8C9mS32fKGiy9 | 1Fa91C9vk2Fmhr2c3x5vQUpki246CgvwBUVKfa |  | -1.2539 | 0 | 4 | 12 | not computable: a zero count in the epoch | m3 | m2
run1-tbt-15s | continentale | 1 | 15 | none | true | 11 | 1DVAYRLwA57d87NS9TFhcyQtj8C9mS32fKGiy9 | 1PpTi3s5tJLjp9iNH9aPhA4Q5X1xfyjCBggDGf |  | -1.971 | 0 | 8 | 12 | not computable: a zero count in the epoch | m3 | m1
run1-tbt-15s | continentale | 1 | 15 | none | true | 11 | 1Fa91C9vk2Fmhr2c3x5vQUpki246CgvwBUVKfa | 1PpTi3s5tJLjp9iNH9aPhA4Q5X1xfyjCBggDGf | -0.69315 | -0.7171 | 4 | 8 | 12 |  | m2 | m1
run1-tbt-15s | continentale | 1 | 15 | none | true | 12 | 1DVAYRLwA57d87NS9TFhcyQtj8C9mS32fKGiy9 | 1Fa91C9vk2Fmhr2c3x5vQUpki246CgvwBUVKfa | 0 | -1.3158 | 3 | 3 | 12 |  | m3 | m2
run1-tbt-15s | continentale | 1 | 15 | none | true | 12 | 1DVAYRLwA57d87NS9TFhcyQtj8C9mS32fKGiy9 | 1PpTi3s5tJLjp9iNH9aPhA4Q5X1xfyjCBggDGf | -0.69315 | -2.0091 | 3 | 6 | 12 |  | m3 | m1
run1-tbt-15s | continentale | 1 | 15 | none | true | 12 | 1Fa91C9vk2Fmhr2c3x5vQUpki246CgvwBUVKfa | 1PpTi3s5tJLjp9iNH9aPhA4Q5X1xfyjCBggDGf | -0.69315 | -0.69321 | 3 | 6 | 12 |  | m2 | m1
run1-tbt-15s | continentale | 1 | 15 | none | true | 13 | 1DVAYRLwA57d87NS9TFhcyQtj8C9mS32fKGiy9 | 1Fa91C9vk2Fmhr2c3x5vQUpki246CgvwBUVKfa | -0.69315 | -1.3378 | 2 | 4 | 12 |  | m3 | m2
run1-tbt-15s | continentale | 1 | 15 | none | true | 13 | 1DVAYRLwA57d87NS9TFhcyQtj8C9mS32fKGiy9 | 1PpTi3s5tJLjp9iNH9aPhA4Q5X1xfyjCBggDGf | -1.0986 | -2.0122 | 2 | 6 | 12 |  | m3 | m1
run1-tbt-15s | continentale | 1 | 15 | none | true | 13 | 1Fa91C9vk2Fmhr2c3x5vQUpki246CgvwBUVKfa | 1PpTi3s5tJLjp9iNH9aPhA4Q5X1xfyjCBggDGf | -0.40547 | -0.67432 | 4 | 6 | 12 |  | m2 | m1
run1-tbt-15s | continentale | 1 | 15 | none | true | 14 | 1DVAYRLwA57d87NS9TFhcyQtj8C9mS32fKGiy9 | 1Fa91C9vk2Fmhr2c3x5vQUpki246CgvwBUVKfa |  | -1.2562 | 0 | 2 | 12 | not computable: a zero count in the epoch | m3 | m2
run1-tbt-15s | continentale | 1 | 15 | none | true | 14 | 1DVAYRLwA57d87NS9TFhcyQtj8C9mS32fKGiy9 | 1PpTi3s5tJLjp9iNH9aPhA4Q5X1xfyjCBggDGf |  | -1.9323 | 0 | 10 | 12 | not computable: a zero count in the epoch | m3 | m1
run1-tbt-15s | continentale | 1 | 15 | none | true | 14 | 1Fa91C9vk2Fmhr2c3x5vQUpki246CgvwBUVKfa | 1PpTi3s5tJLjp9iNH9aPhA4Q5X1xfyjCBggDGf | -1.6094 | -0.67603 | 2 | 10 | 12 |  | m2 | m1

## WeightEngine_epoch
parameters | experiment_id | area | replication_id | target_block_time | weight_epoch_length | setup_blocks | final_height | wpoa_sortition_delta | wpoa_sortition_lambda | wpoa_randao_lookback | dumpfunction | malus_enabled | wpoa_malus_mu | wpoa_malus_max | malus_points_equiv_delay_selfwrite_badweight | weight_kappa | weight_alpha | weight_lambda | mining_diversity | shadow_seed | poesia_rng_seed | rtt_max_between_miners_ms
| run1-tbt-15s | continentale | 1 | 15 | 12 | 60 | 169 | 0.5 | 0.2 | 1 | none | true | 0.5 | 4 | 4/0.25/1/2 | 100 | 0.2 | 0.5 | 0.0 | 60828 | 20260828 | 21.242
6.3.1 cluster table per epoch
experiment_id | area | replication_id | target_block_time | dumpfunction | malus_enabled | weight_epoch_length | epoch | epoch_buried | epoch_start_height | epoch_end_height | cluster_head_host | cluster_head_address | esg_miner | tau_miner | n_companies | companies | tau_cluster_sum | c_i_sum | theta_code | theta_thesis | W_k_raw | A_k_alloc | R_k_reconciled | B_k_prev | B_k | rho_k | rho_k_prev | feedback_factor | w_k_recomputed | w_k_int_recomputed | w_k_published | w_k_published_prev | publish_confirm_height | publish_logged_height | publish_logged_weight | recompute_match | implied_W_k_raw_from_published | implied_raw_delta_over_esg_miner | malus_M | psi | w_after_malus | w_effective_g | W_tot_snapshot | share_snapshot | blocks_mined_epoch | blocks_measured_epoch | dumpfunction_effect | malus_trajectory
run1-tbt-15s | continentale | 1 | 15 | none | true | 12 | 1 | 1 | 0 | 11 | m3 | 1DVAYRLwA57d87NS9TFhcyQtj8C9mS32fKGiy9 | 0.0 | 0 | 0 |  | 0 | 0 | 0.0 | 42 | 0.0 | 0.0 | 0.0 | 0.0 | 0.0 | 0.0 |  |  | 0.0 | 1 | 1 |  | 19 | 18 | 1 | 1 | 0.01 |  | 0.0 | 1.0 | 1 | 1.0 | 3.0 | 0.333333 | 0 | 0 | not computable: dump-function=none in this run: g(w) = w, no damping to measure | not computable: malus registry empty: M = 0 and Psi = 1 in every epoch (no decay to observe)
run1-tbt-15s | continentale | 1 | 15 | none | true | 12 | 1 | 1 | 0 | 11 | m2 | 1Fa91C9vk2Fmhr2c3x5vQUpki246CgvwBUVKfa | 0.0 | 0 | 0 |  | 0 | 0 | 0.0 | 42 | 0.0 | 0.0 | 0.0 | 0.0 | 0.0 | 0.0 |  |  | 0.0 | 1 | 1 |  | 19 | 18 | 1 | 1 | 0.01 |  | 0.0 | 1.0 | 1 | 1.0 | 3.0 | 0.333333 | 0 | 0 | not computable: dump-function=none in this run: g(w) = w, no damping to measure | not computable: malus registry empty: M = 0 and Psi = 1 in every epoch (no decay to observe)
run1-tbt-15s | continentale | 1 | 15 | none | true | 12 | 1 | 1 | 0 | 11 | m1 | 1PpTi3s5tJLjp9iNH9aPhA4Q5X1xfyjCBggDGf | 0.0 | 0 | 0 |  | 0 | 0 | 0.0 | 42 | 0.0 | 0.0 | 0.0 | 0.0 | 0.0 | 0.0 |  |  | 0.0 | 1 | 1 |  | 19 | 18 | 1 | 1 | 0.01 |  | 0.0 | 1.0 | 1 | 1.0 | 3.0 | 0.333333 | 0 | 0 | not computable: dump-function=none in this run: g(w) = w, no damping to measure | not computable: malus registry empty: M = 0 and Psi = 1 in every epoch (no decay to observe)
run1-tbt-15s | continentale | 1 | 15 | none | true | 12 | 2 | 1 | 12 | 23 | m3 | 1DVAYRLwA57d87NS9TFhcyQtj8C9mS32fKGiy9 | 17.5 | 2 | 1 | c5:esg=76.32:tau=1:c_i=0.7632 | 1 | 0.7632 | 5.0 | 19 | 48.356 | 0.205103 | 0.0 | 0.0 | 0.205103 | 0.0 | 0.0 | 0.5 | 24.178 | 2418 | 2418 | 1 | 30 | 29 | 2418 | 1 | 48.36 | 0.0002 | 0.0 | 1.0 | 2418 | 2418.0 | 11788.0 | 0.205124 | 0 | 0 | not computable: dump-function=none in this run: g(w) = w, no damping to measure | not computable: malus registry empty: M = 0 and Psi = 1 in every epoch (no decay to observe)
run1-tbt-15s | continentale | 1 | 15 | none | true | 12 | 2 | 1 | 12 | 23 | m2 | 1Fa91C9vk2Fmhr2c3x5vQUpki246CgvwBUVKfa | 24.17 | 2 | 2 | c3:esg=92.76:tau=1:c_i=0.9276 c4:esg=70.53:tau=1:c_i=0.7053 | 2 | 1.6329 | 5.0 | 19 | 87.807193 | 0.372437 | 0.0 | 0.0 | 0.372437 | 0.0 | 0.0 | 0.5 | 43.903597 | 4390 | 4390 | 1 | 30 | 29 | 4390 | 1 | 87.8 | -0.0003 | 0.0 | 1.0 | 4390 | 4390.0 | 11788.0 | 0.372413 | 0 | 0 | not computable: dump-function=none in this run: g(w) = w, no damping to measure | not computable: malus registry empty: M = 0 and Psi = 1 in every epoch (no decay to observe)
run1-tbt-15s | continentale | 1 | 15 | none | true | 12 | 2 | 1 | 12 | 23 | m1 | 1PpTi3s5tJLjp9iNH9aPhA4Q5X1xfyjCBggDGf | 26.46 | 2 | 2 | c1:esg=77.16:tau=1:c_i=0.7716 c2:esg=99.26:tau=1:c_i=0.9926 | 2 | 1.7642 | 5.0 | 19 | 99.600732 | 0.42246 | 0.0 | 0.0 | 0.42246 | 0.0 | 0.0 | 0.5 | 49.800366 | 4980 | 4980 | 1 | 30 | 29 | 4980 | 1 | 99.6 | -0.0 | 0.0 | 1.0 | 4980 | 4980.0 | 11788.0 | 0.422464 | 0 | 0 | not computable: dump-function=none in this run: g(w) = w, no damping to measure | not computable: malus registry empty: M = 0 and Psi = 1 in every epoch (no decay to observe)
run1-tbt-15s | continentale | 1 | 15 | none | true | 12 | 3 | 1 | 24 | 35 | m3 | 1DVAYRLwA57d87NS9TFhcyQtj8C9mS32fKGiy9 | 17.5 | 3 | 1 | c5:esg=76.32:tau=8:c_i=6.1056 | 8 | 6.1056 | 67.0 | 79 | 159.348 | 1.33684 | 17.1932 | 0.205103 | -0.0 | 1.0 | 0.0 | 0.5 | 79.674 | 7967 | 7967 | 2418 | 42 | 41 | 7967 | 1 | 159.34 | -0.0005 | 0.0 | 1.0 | 7967 | 7967.0 | 79862.0 | 0.09976 | 0 | 0 | not computable: dump-function=none in this run: g(w) = w, no damping to measure | not computable: malus registry empty: M = 0 and Psi = 1 in every epoch (no decay to observe)
run1-tbt-15s | continentale | 1 | 15 | none | true | 12 | 3 | 1 | 24 | 35 | m2 | 1Fa91C9vk2Fmhr2c3x5vQUpki246CgvwBUVKfa | 24.17 | 3 | 2 | c3:esg=92.76:tau=12:c_i=11.1312 c4:esg=70.53:tau=9:c_i=6.3477 | 21 | 17.4789 | 67.0 | 79 | 494.975013 | 4.152563 | 40.1116 | 0.372437 | 0.0 | 1.0 | 0.0 | 0.5 | 247.487507 | 24749 | 24749 | 4390 | 42 | 41 | 24749 | 1 | 494.98 | 0.0002 | 0.0 | 1.0 | 24749 | 24749.0 | 79862.0 | 0.309897 | 0 | 0 | not computable: dump-function=none in this run: g(w) = w, no damping to measure | not computable: malus registry empty: M = 0 and Psi = 1 in every epoch (no decay to observe)
run1-tbt-15s | continentale | 1 | 15 | none | true | 12 | 3 | 1 | 24 | 35 | m1 | 1PpTi3s5tJLjp9iNH9aPhA4Q5X1xfyjCBggDGf | 26.46 | 3 | 2 | c1:esg=77.16:tau=23:c_i=17.7468 c2:esg=99.26:tau=15:c_i=14.8890 | 38 | 32.6358 | 67.0 | 79 | 942.923268 | 7.910597 | 144.1462 | 0.42246 | -0.0 | 1.0 | 0.0 | 0.5 | 471.461634 | 47146 | 47146 | 4980 | 42 | 41 | 47146 | 1 | 942.92 | -0.0001 | 0.0 | 1.0 | 47146 | 47146.0 | 79862.0 | 0.590343 | 0 | 0 | not computable: dump-function=none in this run: g(w) = w, no damping to measure | not computable: malus registry empty: M = 0 and Psi = 1 in every epoch (no decay to observe)
run1-tbt-15s | continentale | 1 | 15 | none | true | 12 | 4 | 1 | 36 | 47 | m3 | 1DVAYRLwA57d87NS9TFhcyQtj8C9mS32fKGiy9 | 17.5 | 2 | 1 | c5:esg=76.32:tau=7:c_i=5.3424 | 7 | 5.3424 | 67.0 | 74 | 128.492 | 1.120484 | 6.079 | -0.0 | -0.0 | 1.0 | 1.0 | 1.0 | 128.492 | 12849 | 12849 | 7967 | 54 | 53 | 12849 | 1 | 128.49 | -0.0001 | 0.0 | 1.0 | 12849 | 12849.0 | 153665.0 | 0.083617 | 0 | 0 | not computable: dump-function=none in this run: g(w) = w, no damping to measure | not computable: malus registry empty: M = 0 and Psi = 1 in every epoch (no decay to observe)
run1-tbt-15s | continentale | 1 | 15 | none | true | 12 | 4 | 1 | 36 | 47 | m2 | 1Fa91C9vk2Fmhr2c3x5vQUpki246CgvwBUVKfa | 24.17 | 2 | 2 | c3:esg=92.76:tau=11:c_i=10.2036 c4:esg=70.53:tau=10:c_i=7.0530 | 21 | 17.2566 | 67.0 | 74 | 465.432022 | 4.058688 | 65.4433 | 0.0 | 0.0 | 1.0 | 1.0 | 1.0 | 465.432022 | 46543 | 46543 | 24749 | 54 | 53 | 46543 | 1 | 465.43 | -0.0001 | 0.0 | 1.0 | 46543 | 46543.0 | 153665.0 | 0.302886 | 0 | 0 | not computable: dump-function=none in this run: g(w) = w, no damping to measure | not computable: malus registry empty: M = 0 and Psi = 1 in every epoch (no decay to observe)
run1-tbt-15s | continentale | 1 | 15 | none | true | 12 | 4 | 1 | 36 | 47 | m1 | 1PpTi3s5tJLjp9iNH9aPhA4Q5X1xfyjCBggDGf | 26.46 | 2 | 2 | c1:esg=77.16:tau=23:c_i=17.7468 c2:esg=99.26:tau=16:c_i=15.8816 | 39 | 33.6284 | 67.0 | 74 | 942.727464 | 8.220828 | 101.4972 | -0.0 | -0.0 | 1.0 | 1.0 | 1.0 | 942.727464 | 94273 | 94273 | 47146 | 54 | 53 | 94273 | 1 | 942.73 | 0.0001 | 0.0 | 1.0 | 94273 | 94273.0 | 153665.0 | 0.613497 | 0 | 0 | not computable: dump-function=none in this run: g(w) = w, no damping to measure | not computable: malus registry empty: M = 0 and Psi = 1 in every epoch (no decay to observe)
run1-tbt-15s | continentale | 1 | 15 | none | true | 12 | 5 | 1 | 48 | 59 | m3 | 1DVAYRLwA57d87NS9TFhcyQtj8C9mS32fKGiy9 | 17.5 | 2 | 1 | c5:esg=76.32:tau=7:c_i=5.3424 | 7 | 5.3424 | 62.0 | 70 | 128.492 | 1.114498 | 5.3743 | -0.0 | -0.0 | 1.0 | 1.0 | 1.0 | 128.492 | 12849 |  | 12849 |  | 65 | 12849 |  |  |  | 0.0 | 1.0 |  |  | 142961.0 | 0.089878 | 0 | 0 | not computable: dump-function=none in this run: g(w) = w, no damping to measure | not computable: malus registry empty: M = 0 and Psi = 1 in every epoch (no decay to observe)
run1-tbt-15s | continentale | 1 | 15 | none | true | 12 | 5 | 1 | 48 | 59 | m2 | 1Fa91C9vk2Fmhr2c3x5vQUpki246CgvwBUVKfa | 24.17 | 2 | 2 | c3:esg=92.76:tau=11:c_i=10.2036 c4:esg=70.53:tau=8:c_i=5.6424 | 19 | 15.846 | 62.0 | 70 | 431.33782 | 3.741286 | 26.1046 | 0.0 | 0.0 | 1.0 | 1.0 | 1.0 | 431.33782 | 43134 | 43134 | 46543 | 66 | 65 | 43134 | 1 | 431.34 | 0.0001 | 0.0 | 1.0 | 43134 | 43134.0 | 142961.0 | 0.301719 | 0 | 0 | not computable: dump-function=none in this run: g(w) = w, no damping to measure | not computable: malus registry empty: M = 0 and Psi = 1 in every epoch (no decay to observe)
run1-tbt-15s | continentale | 1 | 15 | none | true | 12 | 5 | 1 | 48 | 59 | m1 | 1PpTi3s5tJLjp9iNH9aPhA4Q5X1xfyjCBggDGf | 26.46 | 2 | 2 | c1:esg=77.16:tau=22:c_i=16.9752 c2:esg=99.26:tau=14:c_i=13.8964 | 36 | 30.8716 | 62.0 | 70 | 869.782536 | 7.544215 | 100.3323 | -0.0 | 0.0 | 1.0 | 1.0 | 1.0 | 869.782536 | 86978 | 86978 | 94273 | 66 | 65 | 86978 | 1 | 869.78 | -0.0001 | 0.0 | 1.0 | 86978 | 86978.0 | 142961.0 | 0.608404 | 0 | 0 | not computable: dump-function=none in this run: g(w) = w, no damping to measure | not computable: malus registry empty: M = 0 and Psi = 1 in every epoch (no decay to observe)
run1-tbt-15s | continentale | 1 | 15 | none | true | 12 | 6 | 1 | 60 | 71 | m3 | 1DVAYRLwA57d87NS9TFhcyQtj8C9mS32fKGiy9 | 17.5 | 1 | 1 | c5:esg=76.32:tau=8:c_i=6.1056 | 8 | 6.1056 | 74.0 | 81 | 124.348 | 1.107649 | 4.4643 | -0.0 | -0.0 | 1.0 | 1.0 | 1.0 | 124.348 | 12435 | 12435 |  | 78 | 77 | 12435 | 1 | 124.35 | 0.0001 | 0.0 | 1.0 | 12435 | 12435.0 | 166149.0 | 0.074842 | 1 | 11 | not computable: dump-function=none in this run: g(w) = w, no damping to measure | not computable: malus registry empty: M = 0 and Psi = 1 in every epoch (no decay to observe)
run1-tbt-15s | continentale | 1 | 15 | none | true | 12 | 6 | 1 | 60 | 71 | m2 | 1Fa91C9vk2Fmhr2c3x5vQUpki246CgvwBUVKfa | 24.17 | 2 | 2 | c3:esg=92.76:tau=13:c_i=12.0588 c4:esg=70.53:tau=11:c_i=7.7583 | 24 | 19.8171 | 74.0 | 81 | 527.319307 | 4.697179 | 71.6488 | 0.0 | 0.0 | 1.0 | 1.0 | 1.0 | 527.319307 | 52732 | 52732 | 43134 | 78 | 77 | 52732 | 1 | 527.32 | 0.0 | 0.0 | 1.0 | 52732 | 52732.0 | 166149.0 | 0.317378 | 3 | 11 | not computable: dump-function=none in this run: g(w) = w, no damping to measure | not computable: malus registry empty: M = 0 and Psi = 1 in every epoch (no decay to observe)
run1-tbt-15s | continentale | 1 | 15 | none | true | 12 | 6 | 1 | 60 | 71 | m1 | 1PpTi3s5tJLjp9iNH9aPhA4Q5X1xfyjCBggDGf | 26.46 | 2 | 2 | c1:esg=77.16:tau=25:c_i=19.2900 c2:esg=99.26:tau=17:c_i=16.8742 | 42 | 36.1642 | 74.0 | 81 | 1009.824732 | 8.995172 | 99.8451 | 0.0 | 0.0 | 1.0 | 1.0 | 1.0 | 1009.824732 | 100982 | 100982 | 86978 | 78 | 77 | 100982 | 1 | 1009.82 | -0.0002 | 0.0 | 1.0 | 100982 | 100982.0 | 166149.0 | 0.60778 | 7 | 11 | not computable: dump-function=none in this run: g(w) = w, no damping to measure | not computable: malus registry empty: M = 0 and Psi = 1 in every epoch (no decay to observe)
run1-tbt-15s | continentale | 1 | 15 | none | true | 12 | 7 | 1 | 72 | 83 | m3 | 1DVAYRLwA57d87NS9TFhcyQtj8C9mS32fKGiy9 | 17.5 | 2 | 1 | c5:esg=76.32:tau=8:c_i=6.1056 | 8 | 6.1056 | 69.0 | 76 | 141.848 | 1.24223 | 23.6294 | -0.0 | -0.0 | 1.0 | 1.0 | 1.0 | 141.848 | 14185 | 14185 | 12435 | 90 | 89 | 14185 | 1 | 141.85 | 0.0001 | 0.0 | 1.0 | 14185 | 14185.0 | 157580.0 | 0.090018 | 0 | 12 | not computable: dump-function=none in this run: g(w) = w, no damping to measure | not computable: malus registry empty: M = 0 and Psi = 1 in every epoch (no decay to observe)
run1-tbt-15s | continentale | 1 | 15 | none | true | 12 | 7 | 1 | 72 | 83 | m2 | 1Fa91C9vk2Fmhr2c3x5vQUpki246CgvwBUVKfa | 24.17 | 2 | 2 | c3:esg=92.76:tau=12:c_i=11.1312 c4:esg=70.53:tau=9:c_i=6.3477 | 21 | 17.4789 | 69.0 | 76 | 470.805013 | 4.123062 | 29.2187 | 0.0 | 0.0 | 1.0 | 1.0 | 1.0 | 470.805013 | 47081 | 47081 | 52732 | 90 | 89 | 47081 | 1 | 470.81 | 0.0002 | 0.0 | 1.0 | 47081 | 47081.0 | 157580.0 | 0.298775 | 4 | 12 | not computable: dump-function=none in this run: g(w) = w, no damping to measure | not computable: malus registry empty: M = 0 and Psi = 1 in every epoch (no decay to observe)
run1-tbt-15s | continentale | 1 | 15 | none | true | 12 | 7 | 1 | 72 | 83 | m1 | 1PpTi3s5tJLjp9iNH9aPhA4Q5X1xfyjCBggDGf | 26.46 | 2 | 2 | c1:esg=77.16:tau=24:c_i=18.5184 c2:esg=99.26:tau=16:c_i=15.8816 | 40 | 34.4 | 69.0 | 76 | 963.144 | 8.434708 | 102.8365 | 0.0 | 0.0 | 1.0 | 1.0 | 1.0 | 963.144 | 96314 | 96314 | 100982 | 90 | 89 | 96314 | 1 | 963.14 | -0.0002 | 0.0 | 1.0 | 96314 | 96314.0 | 157580.0 | 0.611207 | 8 | 12 | not computable: dump-function=none in this run: g(w) = w, no damping to measure | not computable: malus registry empty: M = 0 and Psi = 1 in every epoch (no decay to observe)
run1-tbt-15s | continentale | 1 | 15 | none | true | 12 | 8 | 1 | 84 | 95 | m3 | 1DVAYRLwA57d87NS9TFhcyQtj8C9mS32fKGiy9 | 17.5 | 2 | 1 | c5:esg=76.32:tau=7:c_i=5.3424 | 7 | 5.3424 | 64.0 | 72 | 128.492 | 1.116621 | 18.8734 | -0.0 | -0.0 | 1.0 | 1.0 | 1.0 | 128.492 | 12849 | 12849 | 14185 | 102 | 101 | 12849 | 1 | 128.49 | -0.0001 | 0.0 | 1.0 | 12849 | 12849.0 | 147292.0 | 0.087235 | 0 | 12 | not computable: dump-function=none in this run: g(w) = w, no damping to measure | not computable: malus registry empty: M = 0 and Psi = 1 in every epoch (no decay to observe)
run1-tbt-15s | continentale | 1 | 15 | none | true | 12 | 8 | 1 | 84 | 95 | m2 | 1Fa91C9vk2Fmhr2c3x5vQUpki246CgvwBUVKfa | 24.17 | 2 | 2 | c3:esg=92.76:tau=11:c_i=10.2036 c4:esg=70.53:tau=9:c_i=6.3477 | 20 | 16.5513 | 64.0 | 72 | 448.384921 | 3.896554 | 12.6481 | 0.0 | 0.0 | 1.0 | 1.0 | 1.0 | 448.384921 | 44838 | 44838 | 47081 | 102 | 101 | 44838 | 1 | 448.38 | -0.0002 | 0.0 | 1.0 | 44838 | 44838.0 | 147292.0 | 0.304416 | 7 | 12 | not computable: dump-function=none in this run: g(w) = w, no damping to measure | not computable: malus registry empty: M = 0 and Psi = 1 in every epoch (no decay to observe)
run1-tbt-15s | continentale | 1 | 15 | none | true | 12 | 8 | 1 | 84 | 95 | m1 | 1PpTi3s5tJLjp9iNH9aPhA4Q5X1xfyjCBggDGf | 26.46 | 2 | 2 | c1:esg=77.16:tau=22:c_i=16.9752 c2:esg=99.26:tau=15:c_i=14.8890 | 37 | 31.8642 | 64.0 | 72 | 896.046732 | 7.786825 | 102.4646 | 0.0 | 0.0 | 1.0 | 1.0 | 1.0 | 896.046732 | 89605 | 89605 | 96314 | 102 | 101 | 89605 | 1 | 896.05 | 0.0001 | 0.0 | 1.0 | 89605 | 89605.0 | 147292.0 | 0.608349 | 5 | 12 | not computable: dump-function=none in this run: g(w) = w, no damping to measure | not computable: malus registry empty: M = 0 and Psi = 1 in every epoch (no decay to observe)
run1-tbt-15s | continentale | 1 | 15 | none | true | 12 | 9 | 1 | 96 | 107 | m3 | 1DVAYRLwA57d87NS9TFhcyQtj8C9mS32fKGiy9 | 17.5 | 2 | 1 | c5:esg=76.32:tau=8:c_i=6.1056 | 8 | 6.1056 | 72.0 | 79 | 141.848 | 1.245856 | 15.0272 | -0.0 | -0.0 | 1.0 | 1.0 | 1.0 | 141.848 | 14185 | 14185 | 12849 | 114 | 113 | 14185 | 1 | 141.85 | 0.0001 | 0.0 | 1.0 | 14185 | 14185.0 | 163952.0 | 0.086519 | 1 | 12 | not computable: dump-function=none in this run: g(w) = w, no damping to measure | not computable: malus registry empty: M = 0 and Psi = 1 in every epoch (no decay to observe)
run1-tbt-15s | continentale | 1 | 15 | none | true | 12 | 9 | 1 | 96 | 107 | m2 | 1Fa91C9vk2Fmhr2c3x5vQUpki246CgvwBUVKfa | 24.17 | 2 | 2 | c3:esg=92.76:tau=12:c_i=11.1312 c4:esg=70.53:tau=10:c_i=7.0530 | 22 | 18.1842 | 72.0 | 79 | 487.852114 | 4.284821 | 66.6261 | 0.0 | 0.0 | 1.0 | 1.0 | 1.0 | 487.852114 | 48785 | 48785 | 44838 | 114 | 113 | 48785 | 1 | 487.85 | -0.0001 | 0.0 | 1.0 | 48785 | 48785.0 | 163952.0 | 0.297557 | 3 | 12 | not computable: dump-function=none in this run: g(w) = w, no damping to measure | not computable: malus registry empty: M = 0 and Psi = 1 in every epoch (no decay to observe)
run1-tbt-15s | continentale | 1 | 15 | none | true | 12 | 9 | 1 | 96 | 107 | m1 | 1PpTi3s5tJLjp9iNH9aPhA4Q5X1xfyjCBggDGf | 26.46 | 2 | 2 | c1:esg=77.16:tau=25:c_i=19.2900 c2:esg=99.26:tau=17:c_i=16.8742 | 42 | 36.1642 | 72.0 | 79 | 1009.824732 | 8.869323 | 101.4607 | 0.0 | 0.0 | 1.0 | 1.0 | 1.0 | 1009.824732 | 100982 | 100982 | 89605 | 114 | 113 | 100982 | 1 | 1009.82 | -0.0002 | 0.0 | 1.0 | 100982 | 100982.0 | 163952.0 | 0.615924 | 8 | 12 | not computable: dump-function=none in this run: g(w) = w, no damping to measure | not computable: malus registry empty: M = 0 and Psi = 1 in every epoch (no decay to observe)
run1-tbt-15s | continentale | 1 | 15 | none | true | 12 | 10 | 1 | 108 | 119 | m3 | 1DVAYRLwA57d87NS9TFhcyQtj8C9mS32fKGiy9 | 17.5 | 2 | 1 | c5:esg=76.32:tau=8:c_i=6.1056 | 8 | 6.1056 | 74.0 | 82 | 141.848 | 1.247859 | 12.059 | -0.0 | -0.0 | 1.0 | 1.0 | 1.0 | 141.848 | 14185 |  | 14185 |  | 125 | 14185 |  |  |  | 0.0 | 1.0 |  |  | 168236.0 | 0.084316 | 0 | 12 | not computable: dump-function=none in this run: g(w) = w, no damping to measure | not computable: malus registry empty: M = 0 and Psi = 1 in every epoch (no decay to observe)
run1-tbt-15s | continentale | 1 | 15 | none | true | 12 | 10 | 1 | 108 | 119 | m2 | 1Fa91C9vk2Fmhr2c3x5vQUpki246CgvwBUVKfa | 24.17 | 2 | 2 | c3:esg=92.76:tau=13:c_i=12.0588 c4:esg=70.53:tau=10:c_i=7.0530 | 23 | 19.1118 | 74.0 | 82 | 510.272206 | 4.488945 | 27.1637 | 0.0 | 0.0 | 1.0 | 1.0 | 1.0 | 510.272206 | 51027 | 51027 | 48785 | 126 | 125 | 51027 | 1 | 510.27 | -0.0001 | 0.0 | 1.0 | 51027 | 51027.0 | 168236.0 | 0.303306 | 0 | 12 | not computable: dump-function=none in this run: g(w) = w, no damping to measure | not computable: malus registry empty: M = 0 and Psi = 1 in every epoch (no decay to observe)
run1-tbt-15s | continentale | 1 | 15 | none | true | 12 | 10 | 1 | 108 | 119 | m1 | 1PpTi3s5tJLjp9iNH9aPhA4Q5X1xfyjCBggDGf | 26.46 | 2 | 2 | c1:esg=77.16:tau=26:c_i=20.0616 c2:esg=99.26:tau=17:c_i=16.8742 | 43 | 36.9358 | 74.0 | 82 | 1030.241268 | 9.063195 | 102.9538 | 0.0 | 0.0 | 1.0 | 1.0 | 1.0 | 1030.241268 | 103024 | 103024 | 100982 | 126 | 125 | 103024 | 1 | 1030.24 | -0.0 | 0.0 | 1.0 | 103024 | 103024.0 | 168236.0 | 0.612378 | 12 | 12 | not computable: dump-function=none in this run: g(w) = w, no damping to measure | not computable: malus registry empty: M = 0 and Psi = 1 in every epoch (no decay to observe)
run1-tbt-15s | continentale | 1 | 15 | none | true | 12 | 11 | 1 | 120 | 131 | m3 | 1DVAYRLwA57d87NS9TFhcyQtj8C9mS32fKGiy9 | 17.5 | 1 | 1 | c5:esg=76.32:tau=8:c_i=6.1056 | 8 | 6.1056 | 70.0 | 76 | 124.348 | 1.105074 | 9.6229 | -0.0 | -0.0 | 1.0 | 1.0 | 1.0 | 124.348 | 12435 | 12435 |  | 138 | 137 | 12435 | 1 | 124.35 | 0.0001 | 0.0 | 1.0 | 12435 | 12435.0 | 157534.0 | 0.078935 | 0 | 12 | not computable: dump-function=none in this run: g(w) = w, no damping to measure | not computable: malus registry empty: M = 0 and Psi = 1 in every epoch (no decay to observe)
run1-tbt-15s | continentale | 1 | 15 | none | true | 12 | 11 | 1 | 120 | 131 | m2 | 1Fa91C9vk2Fmhr2c3x5vQUpki246CgvwBUVKfa | 24.17 | 2 | 2 | c3:esg=92.76:tau=12:c_i=11.1312 c4:esg=70.53:tau=10:c_i=7.0530 | 22 | 18.1842 | 70.0 | 76 | 487.852114 | 4.335516 | 70.7925 | 0.0 | 0.0 | 1.0 | 1.0 | 1.0 | 487.852114 | 48785 | 48785 | 51027 | 138 | 137 | 48785 | 1 | 487.85 | -0.0001 | 0.0 | 1.0 | 48785 | 48785.0 | 157534.0 | 0.309679 | 4 | 12 | not computable: dump-function=none in this run: g(w) = w, no damping to measure | not computable: malus registry empty: M = 0 and Psi = 1 in every epoch (no decay to observe)
run1-tbt-15s | continentale | 1 | 15 | none | true | 12 | 11 | 1 | 120 | 131 | m1 | 1PpTi3s5tJLjp9iNH9aPhA4Q5X1xfyjCBggDGf | 26.46 | 2 | 2 | c1:esg=77.16:tau=24:c_i=18.5184 c2:esg=99.26:tau=16:c_i=15.8816 | 40 | 34.4 | 70.0 | 76 | 963.144 | 8.55941 | 104.4052 | 0.0 | 0.0 | 1.0 | 1.0 | 1.0 | 963.144 | 96314 | 96314 | 103024 | 138 | 137 | 96314 | 1 | 963.14 | -0.0002 | 0.0 | 1.0 | 96314 | 96314.0 | 157534.0 | 0.611385 | 8 | 12 | not computable: dump-function=none in this run: g(w) = w, no damping to measure | not computable: malus registry empty: M = 0 and Psi = 1 in every epoch (no decay to observe)
run1-tbt-15s | continentale | 1 | 15 | none | true | 12 | 12 | 1 | 132 | 143 | m3 | 1DVAYRLwA57d87NS9TFhcyQtj8C9mS32fKGiy9 | 17.5 | 2 | 1 | c5:esg=76.32:tau=7:c_i=5.3424 | 7 | 5.3424 | 66.0 | 73 | 128.492 | 1.118973 | 7.6893 | -0.0 | -0.0 | 1.0 | 1.0 | 1.0 | 128.492 | 12849 | 12849 | 12435 | 150 | 149 | 12849 | 1 | 128.49 | -0.0001 | 0.0 | 1.0 | 12849 | 12849.0 | 151576.0 | 0.084769 | 3 | 12 | not computable: dump-function=none in this run: g(w) = w, no damping to measure | not computable: malus registry empty: M = 0 and Psi = 1 in every epoch (no decay to observe)
run1-tbt-15s | continentale | 1 | 15 | none | true | 12 | 12 | 1 | 132 | 143 | m2 | 1Fa91C9vk2Fmhr2c3x5vQUpki246CgvwBUVKfa | 24.17 | 2 | 2 | c3:esg=92.76:tau=12:c_i=11.1312 c4:esg=70.53:tau=9:c_i=6.3477 | 21 | 17.4789 | 66.0 | 73 | 470.805013 | 4.100006 | 29.1278 | 0.0 | 0.0 | 1.0 | 1.0 | 1.0 | 470.805013 | 47081 | 47081 | 48785 | 150 | 149 | 47081 | 1 | 470.81 | 0.0002 | 0.0 | 1.0 | 47081 | 47081.0 | 151576.0 | 0.31061 | 3 | 12 | not computable: dump-function=none in this run: g(w) = w, no damping to measure | not computable: malus registry empty: M = 0 and Psi = 1 in every epoch (no decay to observe)
run1-tbt-15s | continentale | 1 | 15 | none | true | 12 | 12 | 1 | 132 | 143 | m1 | 1PpTi3s5tJLjp9iNH9aPhA4Q5X1xfyjCBggDGf | 26.46 | 2 | 2 | c1:esg=77.16:tau=23:c_i=17.7468 c2:esg=99.26:tau=15:c_i=14.8890 | 38 | 32.6358 | 66.0 | 73 | 916.463268 | 7.981021 | 102.752 | 0.0 | 0.0 | 1.0 | 1.0 | 1.0 | 916.463268 | 91646 | 91646 | 96314 | 150 | 149 | 91646 | 1 | 916.46 | -0.0001 | 0.0 | 1.0 | 91646 | 91646.0 | 151576.0 | 0.604621 | 6 | 12 | not computable: dump-function=none in this run: g(w) = w, no damping to measure | not computable: malus registry empty: M = 0 and Psi = 1 in every epoch (no decay to observe)
run1-tbt-15s | continentale | 1 | 15 | none | true | 12 | 13 | 1 | 144 | 155 | m3 | 1DVAYRLwA57d87NS9TFhcyQtj8C9mS32fKGiy9 | 17.5 | 2 | 1 | c5:esg=76.32:tau=7:c_i=5.3424 | 7 | 5.3424 | 61.0 | 69 | 128.492 | 1.116667 | 6.3291 | -0.0 | -0.0 | 1.0 | 1.0 | 1.0 | 128.492 | 12849 |  | 12849 |  | 161 | 12849 |  |  |  | 0.0 | 1.0 |  |  | 140382.0 | 0.091529 | 2 | 12 | not computable: dump-function=none in this run: g(w) = w, no damping to measure | not computable: malus registry empty: M = 0 and Psi = 1 in every epoch (no decay to observe)
run1-tbt-15s | continentale | 1 | 15 | none | true | 12 | 13 | 1 | 144 | 155 | m2 | 1Fa91C9vk2Fmhr2c3x5vQUpki246CgvwBUVKfa | 24.17 | 2 | 2 | c3:esg=92.76:tau=10:c_i=9.2760 c4:esg=70.53:tau=9:c_i=6.3477 | 19 | 15.6237 | 61.0 | 69 | 425.964829 | 3.701871 | 12.3492 | 0.0 | 0.0 | 1.0 | 1.0 | 1.0 | 425.964829 | 42596 | 42596 | 47081 | 162 | 161 | 42596 | 1 | 425.96 | -0.0002 | 0.0 | 1.0 | 42596 | 42596.0 | 140382.0 | 0.303429 | 4 | 12 | not computable: dump-function=none in this run: g(w) = w, no damping to measure | not computable: malus registry empty: M = 0 and Psi = 1 in every epoch (no decay to observe)
run1-tbt-15s | continentale | 1 | 15 | none | true | 12 | 13 | 1 | 144 | 155 | m1 | 1PpTi3s5tJLjp9iNH9aPhA4Q5X1xfyjCBggDGf | 26.46 | 2 | 2 | c1:esg=77.16:tau=21:c_i=16.2036 c2:esg=99.26:tau=14:c_i=13.8964 | 35 | 30.1 | 61.0 | 69 | 849.366 | 7.381462 | 101.749 | 0.0 | 0.0 | 1.0 | 1.0 | 1.0 | 849.366 | 84937 | 84937 | 91646 | 162 | 161 | 84937 | 1 | 849.37 | 0.0002 | 0.0 | 1.0 | 84937 | 84937.0 | 140382.0 | 0.605042 | 6 | 12 | not computable: dump-function=none in this run: g(w) = w, no damping to measure | not computable: malus registry empty: M = 0 and Psi = 1 in every epoch (no decay to observe)
run1-tbt-15s | continentale | 1 | 15 | none | true | 12 | 14 | 0 | 156 | 167 | m3 | 1DVAYRLwA57d87NS9TFhcyQtj8C9mS32fKGiy9 | 17.5 | 1 | 1 | c5:esg=76.32:tau=7:c_i=5.3424 | 7 | 5.3424 | 66.0 | 72 | 110.992 | 0.977864 | 5.14 | -0.0 | 0.0 | 1.0 | 1.0 | 1.0 | 110.992 | 11099 |  |  |  | 173 | 11099 |  |  |  | 0.0 | 1.0 |  |  | 140382.0 | 0.091529 | 0 | 12 | not computable: dump-function=none in this run: g(w) = w, no damping to measure | not computable: malus registry empty: M = 0 and Psi = 1 in every epoch (no decay to observe)
run1-tbt-15s | continentale | 1 | 15 | none | true | 12 | 14 | 0 | 156 | 167 | m2 | 1Fa91C9vk2Fmhr2c3x5vQUpki246CgvwBUVKfa | 24.17 | 2 | 2 | c3:esg=92.76:tau=12:c_i=11.1312 c4:esg=70.53:tau=9:c_i=6.3477 | 21 | 17.4789 | 66.0 | 72 | 470.805013 | 4.147895 | 65.2942 | 0.0 | 0.0 | 1.0 | 1.0 | 1.0 | 470.805013 | 47081 |  | 42596 |  | 173 | 47081 |  |  |  | 0.0 | 1.0 |  |  | 140382.0 | 0.303429 | 2 | 12 | not computable: dump-function=none in this run: g(w) = w, no damping to measure | not computable: malus registry empty: M = 0 and Psi = 1 in every epoch (no decay to observe)
run1-tbt-15s | continentale | 1 | 15 | none | true | 12 | 14 | 0 | 156 | 167 | m1 | 1PpTi3s5tJLjp9iNH9aPhA4Q5X1xfyjCBggDGf | 26.46 | 2 | 2 | c1:esg=77.16:tau=23:c_i=17.7468 c2:esg=99.26:tau=15:c_i=14.8890 | 38 | 32.6358 | 66.0 | 72 | 916.463268 | 8.074241 | 102.4989 | 0.0 | 0.0 | 1.0 | 1.0 | 1.0 | 916.463268 | 91646 |  | 84937 |  | 173 | 91646 |  |  |  | 0.0 | 1.0 |  |  | 140382.0 | 0.605042 | 10 | 12 | not computable: dump-function=none in this run: g(w) = w, no damping to measure | not computable: malus registry empty: M = 0 and Psi = 1 in every epoch (no decay to observe)
run1-tbt-15s | continentale | 1 | 15 | none | true | 12 | 15 | 0 | 168 | 179 | m3 | 1DVAYRLwA57d87NS9TFhcyQtj8C9mS32fKGiy9 | 17.5 | 1 | 1 | c5:esg=76.32:tau=6:c_i=4.5792 | 6 | 4.5792 | 52.0 | 11 | 97.636 | 0.881402 | 4.103 | 0.0 | 0.0 | 1.0 | 1.0 | 1.0 | 97.636 | 9764 | [8 empty] | 0.0 | 1.0 |  |  | 140382.0 | 0.091529 | 0 | 2 | not computable: dump-function=none in this run: g(w) = w, no damping to measure | not computable: malus registry empty: M = 0 and Psi = 1 in every epoch (no decay to observe)
run1-tbt-15s | continentale | 1 | 15 | none | true | 12 | 15 | 0 | 168 | 179 | m2 | 1Fa91C9vk2Fmhr2c3x5vQUpki246CgvwBUVKfa | 24.17 | 1 | 2 | c3:esg=92.76:tau=9:c_i=8.3484 c4:esg=70.53:tau=7:c_i=4.9371 | 16 | 13.2855 | 52.0 | 11 | 345.280535 | 3.116995 | 26.5838 | 0.0 | 0.0 | 1.0 | 1.0 | 1.0 | 345.280535 | 34528 | [8 empty] | 0.0 | 1.0 |  |  | 140382.0 | 0.303429 | 0 | 2 | not computable: dump-function=none in this run: g(w) = w, no damping to measure | not computable: malus registry empty: M = 0 and Psi = 1 in every epoch (no decay to observe)
run1-tbt-15s | continentale | 1 | 15 | none | true | 12 | 15 | 0 | 168 | 179 | m1 | 1PpTi3s5tJLjp9iNH9aPhA4Q5X1xfyjCBggDGf | 26.46 | 1 | 2 | c1:esg=77.16:tau=18:c_i=13.8888 c2:esg=99.26:tau=12:c_i=11.9112 | 30 | 25.8 | 52.0 | 11 | 709.128 | 6.401603 | 102.9915 | 0.0 | 0.0 | 1.0 | 1.0 | 1.0 | 709.128 | 70913 | [8 empty] | 0.0 | 1.0 |  |  | 140382.0 | 0.605042 | 2 | 2 | not computable: dump-function=none in this run: g(w) = w, no damping to measure | not computable: malus registry empty: M = 0 and Psi = 1 in every epoch (no decay to observe)
6.3.3 Gini vs input baseline
experiment_id | area | replication_id | target_block_time | dumpfunction | malus_enabled | epoch | n_clusters | n_published | gini_w_published | gini_input_W_k_raw | gini_input_c_i_sum | gini_delta_published_minus_input | entropy_norm_w_published | entropy_norm_input_W_k_raw | HHI_w_published | dominant_host | dominant_share | n_recompute_match | n_recompute_mismatch | n_hosts_verification_ok_log | n_hosts_verification_failed_log | gini_note
run1-tbt-15s | continentale | 1 | 15 | none | true | 1 | 3 | 3 | 0 | 0 | 0 | 0 | 1 | 0 | 0.33333 | m3 | 0.33333 | 3 | 0 | 10 | 0 | gini_input is the Gini of W_k^(e) (ESG x activity before the rho feedback): the baseline the published weight is compared with; if gini_published - gini_input grows over epochs the feedback amplifies inequality beyond the inputs
run1-tbt-15s | continentale | 1 | 15 | none | true | 2 | 3 | 3 | 0.14489 | 0.1449 | 0.1604 | -1.1e-05 | 0.96195 | 0.96194 | 0.35924 | m1 | 0.42246 | 3 | 0 | 10 | 0 | gini_input is the Gini of W_k^(e) (ESG x activity before the rho feedback): the baseline the published weight is compared with; if gini_published - gini_input grows over epochs the feedback amplifies inequality beyond the inputs
run1-tbt-15s | continentale | 1 | 15 | none | true | 3 | 3 | 3 | 0.32706 | 0.32705 | 0.3146 | 3e-06 | 0.82298 | 0.82298 | 0.45449 | m1 | 0.59034 | 3 | 0 | 10 | 0 | gini_input is the Gini of W_k^(e) (ESG x activity before the rho feedback): the baseline the published weight is compared with; if gini_published - gini_input grows over epochs the feedback amplifies inequality beyond the inputs
run1-tbt-15s | continentale | 1 | 15 | none | true | 4 | 3 | 3 | 0.35325 | 0.35325 | 0.33538 | 2e-06 | 0.791 | 0.79101 | 0.47511 | m1 | 0.6135 | 3 | 0 | 10 | 0 | gini_input is the Gini of W_k^(e) (ESG x activity before the rho feedback): the baseline the published weight is compared with; if gini_published - gini_input grows over epochs the feedback amplifies inequality beyond the inputs
run1-tbt-15s | continentale | 1 | 15 | none | true | 5 | 3 | 2 | 0.16849 | 0.34568 | 0.32692 | -0.1772 | 0.91647 | 0.80138 | 0.55678 | m1 | 0.66849 | 2 | 0 | 10 | 0 | gini_input is the Gini of W_k^(e) (ESG x activity before the rho feedback): the baseline the published weight is compared with; if gini_published - gini_input grows over epochs the feedback amplifies inequality beyond the inputs
run1-tbt-15s | continentale | 1 | 15 | none | true | 6 | 3 | 3 | 0.35529 | 0.35529 | 0.32276 | -2e-06 | 0.78363 | 0.78362 | 0.47573 | m1 | 0.60778 | 3 | 0 | 10 | 0 | gini_input is the Gini of W_k^(e) (ESG x activity before the rho feedback): the baseline the published weight is compared with; if gini_published - gini_input grows over epochs the feedback amplifies inequality beyond the inputs
run1-tbt-15s | continentale | 1 | 15 | none | true | 7 | 3 | 3 | 0.34746 | 0.34746 | 0.32531 | -3e-06 | 0.79973 | 0.79972 | 0.47094 | m1 | 0.61121 | 3 | 0 | 10 | 0 | gini_input is the Gini of W_k^(e) (ESG x activity before the rho feedback): the baseline the published weight is compared with; if gini_published - gini_input grows over epochs the feedback amplifies inequality beyond the inputs
run1-tbt-15s | continentale | 1 | 15 | none | true | 8 | 3 | 3 | 0.34741 | 0.34741 | 0.3289 | 3e-06 | 0.79846 | 0.79846 | 0.47037 | m1 | 0.60835 | 3 | 0 | 10 | 0 | gini_input is the Gini of W_k^(e) (ESG x activity before the rho feedback): the baseline the published weight is compared with; if gini_published - gini_input grows over epochs the feedback amplifies inequality beyond the inputs
run1-tbt-15s | continentale | 1 | 15 | none | true | 9 | 3 | 3 | 0.35294 | 0.35294 | 0.33148 | -2e-06 | 0.79275 | 0.79275 | 0.47539 | m1 | 0.61592 | 3 | 0 | 10 | 0 | gini_input is the Gini of W_k^(e) (ESG x activity before the rho feedback): the baseline the published weight is compared with; if gini_published - gini_input grows over epochs the feedback amplifies inequality beyond the inputs
run1-tbt-15s | continentale | 1 | 15 | none | true | 10 | 3 | 2 | 0.16877 | 0.35204 | 0.33069 | -0.18328 | 0.91618 | 0.79253 | 0.55696 | m1 | 0.66877 | 2 | 0 | 10 | 0 | gini_input is the Gini of W_k^(e) (ESG x activity before the rho feedback): the baseline the published weight is compared with; if gini_published - gini_input grows over epochs the feedback amplifies inequality beyond the inputs
run1-tbt-15s | continentale | 1 | 15 | none | true | 11 | 3 | 3 | 0.35497 | 0.35497 | 0.3214 | -2e-06 | 0.78668 | 0.78668 | 0.47592 | m1 | 0.61138 | 3 | 0 | 10 | 0 | gini_input is the Gini of W_k^(e) (ESG x activity before the rho feedback): the baseline the published weight is compared with; if gini_published - gini_input grows over epochs the feedback amplifies inequality beyond the inputs
run1-tbt-15s | continentale | 1 | 15 | none | true | 12 | 3 | 3 | 0.34657 | 0.34657 | 0.3281 | 0 | 0.7979 | 0.7979 | 0.46923 | m1 | 0.60462 | 3 | 0 | 10 | 0 | gini_input is the Gini of W_k^(e) (ESG x activity before the rho feedback): the baseline the published weight is compared with; if gini_published - gini_input grows over epochs the feedback amplifies inequality beyond the inputs
run1-tbt-15s | continentale | 1 | 15 | none | true | 13 | 3 | 2 | 0.166 | 0.34234 | 0.32321 | -0.17634 | 0.91896 | 0.80532 | 0.55511 | m1 | 0.666 | 2 | 0 | 10 | 0 | gini_input is the Gini of W_k^(e) (ESG x activity before the rho feedback): the baseline the published weight is compared with; if gini_published - gini_input grows over epochs the feedback amplifies inequality beyond the inputs
run1-tbt-15s | continentale | 1 | 15 | none | true | 14 | 3 | 0 |  | 0.3584 | 0.3281 |  |  | 0.78029 |  |  |  | 0 | 0 | 0 | 0 | gini_input is the Gini of W_k^(e) (ESG x activity before the rho feedback): the baseline the published weight is compared with; if gini_published - gini_input grows over epochs the feedback amplifies inequality beyond the inputs
run1-tbt-15s | continentale | 1 | 15 | none | true | 15 | 3 | 0 |  | 0.35386 | 0.324 |  |  | 0.79099 |  |  |  | 0 | 0 |  |  | gini_input is the Gini of W_k^(e) (ESG x activity before the rho feedback): the baseline the published weight is compared with; if gini_published - gini_input grows over epochs the feedback amplifies inequality beyond the inputs
6.3.3 Gini trajectory summary
experiment_id | area | replication_id | target_block_time | dumpfunction | malus_enabled | n_epochs | gini_delta_first | gini_delta_last | gini_delta_max | gini_delta_slope_per_epoch | gini_published_last3_sd | verdict_descriptive | note
run1-tbt-15s | continentale | 1 | 15 | none | true | 13 | 0 | -0.17634 | 3e-06 | -0.006887 | 0 | published Gini grows slower than input Gini | descriptive slope of gini_published - gini_input over epochs; a plateau is consistent with lambda_w < 1 (Prop. 6.2)
6.3.2 lag-1 Spearman rho_k(e) -> w_k(e+1)
experiment_id | area | replication_id | target_block_time | dumpfunction | malus_enabled | cluster_head_host | cluster_head_address | n_epoch_pairs | n_distinct_rho_values | n_pairs_rho_equal_1 | spearman_rho_e_vs_w_next | spearman_p | spearman_rho_e_vs_w_next_over_W_raw_next | spearman_p_control | spearman_R_k_vs_rho_k | spearman_p_R_vs_rho | note
run1-tbt-15s | continentale | 1 | 15 | none | true | m3 | 1DVAYRLwA57d87NS9TFhcyQtj8C9mS32fKGiy9 | 9 | 2 | 7 | 0.74339 | 0.021695 | 0.74339 | 0.021695 | 0.72761 | 0.026287 | the control against w(e+1)/W_k(e+1) = kappa[rho lambda_w + 1 - lambda_w] is deterministic by Def. 6.9 (tautological check); with many ties at rho = 1 the coefficient is driven by the few epochs with incomplete reconciliation
run1-tbt-15s | continentale | 1 | 15 | none | true | m2 | 1Fa91C9vk2Fmhr2c3x5vQUpki246CgvwBUVKfa | 12 | 2 | 10 | 0.65003 | 0.022122 | 0.65003 | 0.022122 | 0.64889 | 0.022436 | the control against w(e+1)/W_k(e+1) = kappa[rho lambda_w + 1 - lambda_w] is deterministic by Def. 6.9 (tautological check); with many ties at rho = 1 the coefficient is driven by the few epochs with incomplete reconciliation
run1-tbt-15s | continentale | 1 | 15 | none | true | m1 | 1PpTi3s5tJLjp9iNH9aPhA4Q5X1xfyjCBggDGf | 12 | 2 | 10 | 0.65003 | 0.022122 | 0.65003 | 0.022122 | 0.64889 | 0.022436 | the control against w(e+1)/W_k(e+1) = kappa[rho lambda_w + 1 - lambda_w] is deterministic by Def. 6.9 (tautological check); with many ties at rho = 1 the coefficient is driven by the few epochs with incomplete reconciliation
run1-tbt-15s | continentale | 1 | 15 | none | true | all clusters pooled |  | 33 | 2 | 27 | 0.50375 | 0.002802 | 0.66891 | 2.1e-05 | 0.67031 | 2e-05 | pooled across clusters: w_k(e+1) mixes cluster sizes, so the pooled coefficient is dominated by the between-cluster ESG x activity differences, not by rho
traffic model
experiment_id | area | replication_id | target_block_time | dumpfunction | malus_enabled | statement
run1-tbt-15s | continentale | 1 | 15 | none | true | traffic generation is EXOGENOUS: tools/role_company.sh do_traffic() publishes one item every INTERVAL simulated seconds regardless of who mines; the only endogenous feedback channel is rho (reconciliation), as tested above

## config
parameters | experiment_id | area | replication_id | target_block_time | weight_epoch_length | setup_blocks | final_height | wpoa_sortition_delta | wpoa_sortition_lambda | wpoa_randao_lookback | dumpfunction | malus_enabled | wpoa_malus_mu | wpoa_malus_max | malus_points_equiv_delay_selfwrite_badweight | weight_kappa | weight_alpha | weight_lambda | mining_diversity | shadow_seed | poesia_rng_seed | rtt_max_between_miners_ms
| run1-tbt-15s | continentale | 1 | 15 | 12 | 60 | 169 | 0.5 | 0.2 | 1 | none | true | 0.5 | 4 | 4/0.25/1/2 | 100 | 0.2 | 0.5 | 0.0 | 60828 | 20260828 | 21.242
parameters with sources (phase 1)
parameter | value | source | thesis_symbol | note
experiment_id | run1-tbt-15s | directory name |  | the sealed configuration; tbt confirmed by params.dat
area | continentale | directory name | geographic level
replication_id | 1 | campaign design |  | no replicas in the archived campaign: single seed
chain-name | poesiacontinentale | params.dat (admin)
target-block-time | 15 | params.dat (admin) | T_block
setup-first-blocks | 60 | params.dat (admin) | setup blocks
mining-diversity | 0.0 | params.dat (admin) | spacing (mining-diversity)
mining-turnover | 0.5 | params.dat (admin) | mining-turnover
weight-epoch-length | 12 | params.dat (admin) | L
weight-kappa | 100 | params.dat (admin) | kappa
weight-alpha | 0.2 | params.dat (admin) | alpha
weight-lambda | 0.5 | params.dat (admin) | lambda_w
wpoa-sortition-delta | 0.5 | params.dat (admin) | delta
wpoa-sortition-lambda | 0.2 | params.dat (admin) | lambda (delay feedback)
wpoa-randao-lookback | 1 | params.dat (admin) | k (RANDAO)
dump-function | none | params.dat (admin) | g(.)
enable-wpoa | true | params.dat (admin)
enable-wpoa-selection | true | params.dat (admin)
enable-wpoa-sortition | true | params.dat (admin)
enable-wpoa-malus | true | params.dat (admin) | malus on/off
enable-weight-engine | true | params.dat (admin)
minimum-relay-fee | 20000000 | params.dat (admin) | relay fee
first-block-reward | 100000000000000 | params.dat (admin) | first block reward
weight-treasury-address | 18QrmhtdHAfw8gknT5hxBStfGY63AhuQZCSDcg | params.dat (admin) | treasury
wpoa-malus-mu | 0.5 | params.dat (admin) | mu
wpoa-malus-max | 4 | params.dat (admin) | M_max
wpoa-malus-equiv-points | 4 | params.dat (admin) | p(Equiv)
wpoa-malus-delay-points | 0.25 | params.dat (admin) | p(Delay)
wpoa-malus-selfwrite-points | [null] | params.dat (admin) | p(SelfWrite)
wpoa-malus-badweight-points | [null] | params.dat (admin) | p(BadWeight)
native-currency-multiple | 100000000.0 | params.dat (admin) | GAS raw units
initial-block-reward | 0 | params.dat (admin) | block reward
wpoa-sortition-delta (startup) | 0.5 | debug.log start-up line | delta
wpoa-sortition-lambda (startup) | 0.2 | debug.log start-up line | lambda (delay feedback)
dump-function (startup) | none | debug.log start-up line | g(.)
wpoa-randao-lookback (startup) | 1 | debug.log start-up line | k (RANDAO)
wpoa-malus-mu (startup) | 0.5 | debug.log start-up line | mu
wpoa-malus-max (startup) | 4 | debug.log start-up line | M_max
wpoa-malus-equiv-points (startup) | 4 | debug.log start-up line | p(Equiv)
wpoa-malus-delay-points (startup) | 0.25 | debug.log start-up line | p(Delay)
wpoa-malus-selfwrite-points (startup) | 1 | debug.log start-up line | p(SelfWrite) | params.dat has '[null]': the start-up line is the effective value (D4)
wpoa-malus-badweight-points (startup) | 2 | debug.log start-up line | p(BadWeight) | params.dat has '[null]': the start-up line is the effective value (D4)
weight-epoch-length (startup) | 12 | debug.log start-up line | L
weight-kappa (startup) | 100 | debug.log start-up line | kappa
weight-alpha (startup) | 0.2 | debug.log start-up line | alpha
weight-lambda (startup) | 0.5 | debug.log start-up line | lambda_w
weight-treasury-address (startup) | 18QrmhtdHAfw8gknT5hxBStfGY63AhuQZCSDcg | debug.log start-up line | treasury
setupblocks (getinfo) | 60 | admin_getinfo.json | setup blocks
chainname | poesiacontinentale | admin_getinfo.json
protocolversion | 20014 | admin_getinfo.json
final_height | 169 | metrics/final_height.txt | run length
shadow_general_seed | 60828 | shadow.yaml general.seed
poesia_rng_seed | 20260828 | shadow.yaml env POESIA_RNG_SEED
poesia_epochlen | 12 | shadow.yaml env POESIA_EPOCHLEN
topology_gml | /home/mattu/multichain/shadow/continentale/topologia_myledger_continentale.gml | shadow.yaml network.graph.file.path
topology_level_json | /home/mattu/multichain/shadow/config/levels/continentale.json | config/levels
rtt_max_between_miners_ms | 21.242 | shortest path on the .gml (deterministic; jitter 0 us)
rtt_max_all_hosts_ms | 44.738 | shortest path on the .gml (deterministic; jitter 0 us)
stability_margin_blocks | 6 | C++ constant MC_WEIGHT_DEFAULT_STABILITY_MARGIN

## manifest
parameters | experiment_id | area | replication_id | target_block_time | weight_epoch_length | setup_blocks | final_height | wpoa_sortition_delta | wpoa_sortition_lambda | wpoa_randao_lookback | dumpfunction | malus_enabled | wpoa_malus_mu | wpoa_malus_max | malus_points_equiv_delay_selfwrite_badweight | weight_kappa | weight_alpha | weight_lambda | mining_diversity | shadow_seed | poesia_rng_seed | rtt_max_between_miners_ms
| run1-tbt-15s | continentale | 1 | 15 | 12 | 60 | 169 | 0.5 | 0.2 | 1 | none | true | 0.5 | 4 | 4/0.25/1/2 | 100 | 0.2 | 0.5 | 0.0 | 60828 | 20260828 | 21.242
phase-2 manifest
key | value
experiment_id | run1-tbt-15s
replication_id | 1
area | continentale
target_block_time | 15
dumpfunction | none
malus_enabled | true
weight_epoch_length | 12
run_id | run1-tbt-15s/continentale
setup_blocks | 60
final_height | 169
shadow | {"general_seed": "60828", "poesia_rng_seed": "20260828", "gml": "/home/mattu/multichain/shadow/continentale/topologia_myledger_continentale.gml", "level_json": "/home/mattu/multichain/shadow/config/levels/continentale.json", "rtt_max_between_miners_ms": 21.242, "rtt_max_all_hosts_ms": 44.738}
miners | ["m1", "m2", "m3"]
summary | {"n_measured_blocks": 109, "n_rounds_with_scores": 109, "n_rounds_all_candidates_logged": 109, "n_inversions": 8, "inversion_rate": 0.073394, "n_time_bar_violations": 0, "max_abs_delay_mismatch_s": 0.000554, "delay_recompute_tolerance_s": 0.0015, "n_candidate_rows_delay_mismatch": 0, "n_rounds_delay_mismatch": 0, "rounds_delay_mismatch": [], "n_rounds_phi_mismatch": 0, "n_rounds_argmin_delay_vs_score_disagree": 0, "n_forks": 5, "n_competing_blocks": 5, "n_rejects": 0, "n_weight_recompute_mismatches": 0, "n_weight_rows": 45, "malus_registry_records": 0, "measured_epochs": [6, 7, 8, 9, 10, 11, 12, 13, 14, 15], "max_epoch": 15}
row_counts | {"candidates_long": 327, "round_level": 109, "epoch_level_wpoa": 30, "epoch_level_weight_engine": 45, "weight_engine_verification": 14, "balance_by_height": 795, "malus_epoch": 45}
warnings | []
phase | 2
epochs | [{"epoch": 1, "start_height": 0, "end_height": 11, "buried": true, "fully_measured": false, "partially_in_setup": false}, {"epoch": 2, "start_height": 12, "end_height": 23, "buried": true, "fully_measured": false, "partially_in_setup": false}, {"epoch": 3, "start_height": 24, "end_height": 35, "buried": true, "fully_measured": false, "partially_in_setup": false}, {"epoch": 4, "start_height": 36, "end_height": 47, "buried": true, "fully_measured": false, "partially_in_setup": false}, {"epoch": 5, "start_height": 48, "end_height": 59, "buried": true, "fully_measured": false, "partially_in_setup": false}, {"epoch": 6, "start_height": 60, "end_height": 71, "buried": true, "fully_measured": false, "partially_in_setup": true}, {"epoch": 7, "start_height": 72, "end_height": 83, "buried": true, "fully_measured": true, "partially_in_setup": false}, {"epoch": 8, "start_height": 84, "end_height": 95, "buried": true, "fully_measured": true, "partially_in_setup": false}, {"epoch": 9, "start_height": 96, "end_height": 107, "buried": true, "fully_measured": true, "partially_in_setup": false}, {"epoch": 10, "start_height": 108, "end_height": 119, "buried": true, "fully_measured": true, "partially_in_setup": false}, {"epoch": 11, "start_height": 120, "end_height": 131, "buried": true, "fully_measured": true, "partially_in_setup": false}, {"epoch": 12, "start_height": 132, "end_height": 143, "buried": true, "fully_measured": true, "partially_in_setup": false}, {"epoch": 13, "start_height": 144, "end_height": 155, "buried": true, "fully_measured": true, "partially_in_setup": false}, {"epoch": 14, "start_height": 156, "end_height": 167, "buried": false, "fully_measured": true, "partially_in_setup": false}, {"epoch": 15, "start_height": 168, "end_height": 179, "buried": false, "fully_measured": true, "partially_in_setup": false}]

## notes
parameters | experiment_id | area | replication_id | target_block_time | weight_epoch_length | setup_blocks | final_height | wpoa_sortition_delta | wpoa_sortition_lambda | wpoa_randao_lookback | dumpfunction | malus_enabled | wpoa_malus_mu | wpoa_malus_max | malus_points_equiv_delay_selfwrite_badweight | weight_kappa | weight_alpha | weight_lambda | mining_diversity | shadow_seed | poesia_rng_seed | rtt_max_between_miners_ms
| run1-tbt-15s | continentale | 1 | 15 | 12 | 60 | 169 | 0.5 | 0.2 | 1 | none | true | 0.5 | 4 | 4/0.25/1/2 | 100 | 0.2 | 0.5 | 0.0 | 60828 | 20260828 | 21.242
methodology notes and non-computable items
experiment_id | area | replication_id | target_block_time | dumpfunction | malus_enabled | topic | note
run1-tbt-15s | continentale | 1 | 15 | none | true | phase separation | phase 1 = raw rows traceable to log lines / txids; phase 2 = deterministic recomputation; phase 3 (this file) = the only place with tests, intervals and Monte Carlo
run1-tbt-15s | continentale | 1 | 15 | none | true | model check | delay recomputed from the logged score with the in-force weight map, W_tot and Phi reproduces the logged delay within 0.0015 s on every candidate row except those listed in phase2 manifest summary.rounds_delay_mismatch (weight-map view divergence at a confirm height)
run1-tbt-15s | continentale | 1 | 15 | none | true | Wilson | 95%% Wilson score intervals for every proportion; no normal approximation of p_hat
run1-tbt-15s | continentale | 1 | 15 | none | true | GoF | chi-square asymptotic only when min E_i >= 5; otherwise exact multinomial by enumeration (<= 3 classes) or Monte Carlo (N=20000); gof_method is always declared; a round-by-round Monte Carlo respecting per-round shares is reported alongside
run1-tbt-15s | continentale | 1 | 15 | none | true | Beta(1,n) | KS of G against 2*Dmax*Beta(1,n) tests the iid-uniform approximation of Prop. 5.18, which the thesis itself declares invalid for concentrated weights (D11); the KS against the exact Monte Carlo of the implemented sortition (same weights, W_tot, Phi) is the reference test
run1-tbt-15s | continentale | 1 | 15 | none | true | Prop. 5.17 | score(2)-score(1) given argmin i* is Exp(W - w_i*); gaps are standardised by the rate of their round and tested against Exp(1)
run1-tbt-15s | continentale | 1 | 15 | none | true | sigma | S1_topology = 0.0106 (max one-way shortest-path latency between miners from the .gml (rtt/2)); S2_scheduler_residual_sd = 0.6735 (PRIMARY estimate for the Prop. 5.18 bound); S2b_inversion_gap = 0.3871 (reported for comparison, not used in the bound); S3_packet_loss = (not computable: packet loss is not observable from the archived logs (1 s resolution, no per-message trace))
run1-tbt-15s | continentale | 1 | 15 | none | true | inversion bound | the bound of Prop. 5.18 is evaluated with sigma_S2 (primary) and sigma_S1; the observed rate is compared with both and with a Gaussian-noise Monte Carlo at sigma_S2
run1-tbt-15s | continentale | 1 | 15 | none | true | epoch and in-force weight | epoch(h) = h // L + 1 (weight_engine.h, one function shared by both modules); a weight record confirmed at height h_c is in force for blocks h > h_c; the expected share of an epoch is the block-weighted mean of the in-force shares, never the weight stamped with that epoch
run1-tbt-15s | continentale | 1 | 15 | none | true | Theta | theta_code = sum of tau over the companies in clusters (WeightEngine::NetworkActivity, D1); theta_thesis = all non-coinbase transactions of the epoch's blocks (Def. 6.6); both reported, the fold uses theta_code
run1-tbt-15s | continentale | 1 | 15 | none | true | integer weight | the on-chain weight is round-half-away(w_k * kappa) clamped >= 1 (ToIntegerWeight, D2); recompute_match compares that integer
run1-tbt-15s | continentale | 1 | 15 | none | true | malus points | p(selfwrite) and p(badweight) are '[null]' in params.dat; the start-up line of the node declares 1 and 2 (D4)
run1-tbt-15s | continentale | 1 | 15 | none | true | not computable on this campaign | dump-function effect (none everywhere); malus trajectory and Delay-event recomputation (registry empty); VRF output y_i (not logged); per-event network latency and jitter (1 s log resolution, jitter 0 us); packet loss
run1-tbt-15s | continentale | 1 | 15 | none | true | replication | replication_id = 1 everywhere: single seed per run, no replicas
run1-tbt-15s | continentale | 1 | 15 | none | true | algorithm-level test | tools/valida_sortition_montecarlo.py (standalone Monte Carlo of Algorithm 1) is run at campaign level and copied to campaign/sortition_algorithm_validation.csv; it is a test of the formula, not of the C++ binary
run1-tbt-15s | continentale | 1 | 15 | none | true | constants | alpha = 0.05; MC GoF/KS N = 20000; MC streak N = 10000; RNG seed = 20260905