## wPoA_epoch
parameters | experiment_id | area | replication_id | target_block_time | weight_epoch_length | setup_blocks | final_height | wpoa_sortition_delta | wpoa_sortition_lambda | wpoa_randao_lookback | dumpfunction | malus_enabled | wpoa_malus_mu | wpoa_malus_max | malus_points_equiv_delay_selfwrite_badweight | weight_kappa | weight_alpha | weight_lambda | mining_diversity | shadow_seed | poesia_rng_seed | rtt_max_between_miners_ms
| run1-tbt-15s | intercontinentale | 1 | 15 | 12 | 60 | 172 | 0.5 | 0.2 | 1 | none | true | 0.5 | 4 | 4/0.25/1/2 | 100 | 0.2 | 0.5 | 0.0 | 60828 | 20260828 | 91.5
6.1.1-6.1.4 weights, p_i, Wilson 95%, errors (per epoch and pooled 'all')
experiment_id | area | replication_id | target_block_time | dumpfunction | malus_enabled | epoch | epoch_buried | validator_host | validator_address | w_raw_start | w_raw_end | w_eff_start | w_eff_end | psi | p_theoretical_blockweighted | n_blocks | O_i | E_i | p_hat | wilson95_low | wilson95_high | p_theoretical_inside_wilson95 | abs_error_p | share_changed_within_epoch
run1-tbt-15s | intercontinentale | 1 | 15 | none | true | 6 | 1 | m1 | 1BCbQWmgd57VhPC3P556KkGd4Y4x8a8CV1bddD | 89605 | 89605 | 89605.0 | 89605.0 | 1 | 0.60835 | 11 | 8 | 6.6918 | 0.72727 | 0.43435 | 0.90254 | 1 | 0.11892 | 0
run1-tbt-15s | intercontinentale | 1 | 15 | none | true | 6 | 1 | m3 | 1MLVVG8fMGWs7VjPzEUks1PZciECtd6qf8R948 | 12849 | 12849 | 12849.0 | 12849.0 | 1 | 0.087235 | 11 | 1 | 0.95959 | 0.090909 | 0.016232 | 0.37736 | 1 | 0.003674 | 0
run1-tbt-15s | intercontinentale | 1 | 15 | none | true | 6 | 1 | m2 | 1PwHZnrqgjRdTWg1eAavbk64Zjg1K2K25m4v5P | 44838 | 44838 | 44838.0 | 44838.0 | 1 | 0.30442 | 11 | 2 | 3.3486 | 0.18182 | 0.051368 | 0.47698 | 1 | 0.1226 | 0
run1-tbt-15s | intercontinentale | 1 | 15 | none | true | 7 | 1 | m1 | 1BCbQWmgd57VhPC3P556KkGd4Y4x8a8CV1bddD | 89605 | 89000 | 89605.0 | 89000.0 | 1 | 0.61507 | 12 | 9 | 7.3808 | 0.75 | 0.4677 | 0.91106 | 1 | 0.13493 | 1
run1-tbt-15s | intercontinentale | 1 | 15 | none | true | 7 | 1 | m3 | 1MLVVG8fMGWs7VjPzEUks1PZciECtd6qf8R948 | 12849 | 11099 | 12849.0 | 11099.0 | 1 | 0.083336 | 12 | 0 | 1 | 0 | 0 | 0.24249 | 1 | 0.083336 | 1
run1-tbt-15s | intercontinentale | 1 | 15 | none | true | 7 | 1 | m2 | 1PwHZnrqgjRdTWg1eAavbk64Zjg1K2K25m4v5P | 44838 | 42421 | 44838.0 | 42421.0 | 1 | 0.3016 | 12 | 3 | 3.6192 | 0.25 | 0.088942 | 0.53231 | 1 | 0.051596 | 1
run1-tbt-15s | intercontinentale | 1 | 15 | none | true | 8 | 1 | m1 | 1BCbQWmgd57VhPC3P556KkGd4Y4x8a8CV1bddD | 89000 | 94273 | 89000.0 | 94273.0 | 1 | 0.61408 | 12 | 6 | 7.369 | 0.5 | 0.25378 | 0.74622 | 1 | 0.11408 | 1
run1-tbt-15s | intercontinentale | 1 | 15 | none | true | 8 | 1 | m3 | 1MLVVG8fMGWs7VjPzEUks1PZciECtd6qf8R948 | 11099 | 14185 | 11099.0 | 14185.0 | 1 | 0.083016 | 12 | 4 | 0.99619 | 0.33333 | 0.13812 | 0.60938 | 0 | 0.25032 | 1
run1-tbt-15s | intercontinentale | 1 | 15 | none | true | 8 | 1 | m2 | 1PwHZnrqgjRdTWg1eAavbk64Zjg1K2K25m4v5P | 42421 | 48785 | 42421.0 | 48785.0 | 1 | 0.3029 | 12 | 2 | 3.6348 | 0.16667 | 0.046965 | 0.44803 | 1 | 0.13623 | 1
run1-tbt-15s | intercontinentale | 1 | 15 | none | true | 9 | 1 | m1 | 1BCbQWmgd57VhPC3P556KkGd4Y4x8a8CV1bddD | 94273 | 98356 | 94273.0 | 98356.0 | 1 | 0.60864 | 12 | 7 | 7.3037 | 0.58333 | 0.31951 | 0.80674 | 1 | 0.025306 | 1
run1-tbt-15s | intercontinentale | 1 | 15 | none | true | 9 | 1 | m3 | 1MLVVG8fMGWs7VjPzEUks1PZciECtd6qf8R948 | 14185 | 12849 | 14185.0 | 12849.0 | 1 | 0.086446 | 12 | 3 | 1.0374 | 0.25 | 0.088942 | 0.53231 | 0 | 0.16355 | 1
run1-tbt-15s | intercontinentale | 1 | 15 | none | true | 9 | 1 | m2 | 1PwHZnrqgjRdTWg1eAavbk64Zjg1K2K25m4v5P | 48785 | 47081 | 48785.0 | 47081.0 | 1 | 0.30491 | 12 | 2 | 3.659 | 0.16667 | 0.046965 | 0.44803 | 1 | 0.13825 | 1
run1-tbt-15s | intercontinentale | 1 | 15 | none | true | 10 | 1 | m1 | 1BCbQWmgd57VhPC3P556KkGd4Y4x8a8CV1bddD | 98356 | 94273 | 98356.0 | 94273.0 | 1 | 0.61228 | 12 | 8 | 7.3474 | 0.66667 | 0.39062 | 0.86188 | 1 | 0.054387 | 1
run1-tbt-15s | intercontinentale | 1 | 15 | none | true | 10 | 1 | m3 | 1MLVVG8fMGWs7VjPzEUks1PZciECtd6qf8R948 | 12849 | 14185 | 12849.0 | 14185.0 | 1 | 0.084941 | 12 | 2 | 1.0193 | 0.16667 | 0.046965 | 0.44803 | 1 | 0.081726 | 1
run1-tbt-15s | intercontinentale | 1 | 15 | none | true | 10 | 1 | m2 | 1PwHZnrqgjRdTWg1eAavbk64Zjg1K2K25m4v5P | 47081 | 48785 | 47081.0 | 48785.0 | 1 | 0.30278 | 12 | 2 | 3.6334 | 0.16667 | 0.046965 | 0.44803 | 1 | 0.13611 | 1
run1-tbt-15s | intercontinentale | 1 | 15 | none | true | 11 | 1 | m1 | 1BCbQWmgd57VhPC3P556KkGd4Y4x8a8CV1bddD | 94273 | 103024 | 94273.0 | 103024.0 | 1 | 0.60489 | 12 | 7 | 7.2586 | 0.58333 | 0.31951 | 0.80674 | 1 | 0.021554 | 1
run1-tbt-15s | intercontinentale | 1 | 15 | none | true | 11 | 1 | m3 | 1MLVVG8fMGWs7VjPzEUks1PZciECtd6qf8R948 | 14185 | 14185 | 14185.0 | 14185.0 | 1 | 0.087755 | 12 | 1 | 1.0531 | 0.083333 | 0.014865 | 0.35388 | 1 | 0.004421 | 1
run1-tbt-15s | intercontinentale | 1 | 15 | none | true | 11 | 1 | m2 | 1PwHZnrqgjRdTWg1eAavbk64Zjg1K2K25m4v5P | 48785 | 51027 | 48785.0 | 51027.0 | 1 | 0.30736 | 12 | 4 | 3.6883 | 0.33333 | 0.13812 | 0.60938 | 1 | 0.025975 | 1
run1-tbt-15s | intercontinentale | 1 | 15 | none | true | 12 | 1 | m1 | 1BCbQWmgd57VhPC3P556KkGd4Y4x8a8CV1bddD | 103024 | 86978 | 103024.0 | 86978.0 | 1 | 0.6108 | 12 | 9 | 7.3296 | 0.75 | 0.4677 | 0.91106 | 1 | 0.1392 | 1
run1-tbt-15s | intercontinentale | 1 | 15 | none | true | 12 | 1 | m3 | 1MLVVG8fMGWs7VjPzEUks1PZciECtd6qf8R948 | 14185 | 11099 | 14185.0 | 11099.0 | 1 | 0.081544 | 12 | 2 | 0.97852 | 0.16667 | 0.046965 | 0.44803 | 1 | 0.085123 | 1
run1-tbt-15s | intercontinentale | 1 | 15 | none | true | 12 | 1 | m2 | 1PwHZnrqgjRdTWg1eAavbk64Zjg1K2K25m4v5P | 51027 | 44838 | 51027.0 | 44838.0 | 1 | 0.30765 | 12 | 1 | 3.6918 | 0.083333 | 0.014865 | 0.35388 | 1 | 0.22432 | 1
run1-tbt-15s | intercontinentale | 1 | 15 | none | true | 13 | 1 | m1 | 1BCbQWmgd57VhPC3P556KkGd4Y4x8a8CV1bddD | 86978 | 87563 | 86978.0 | 87563.0 | 1 | 0.5625 | 12 | 4 | 6.75 | 0.33333 | 0.13812 | 0.60938 | 1 | 0.22917 | 1
run1-tbt-15s | intercontinentale | 1 | 15 | none | true | 13 | 1 | m3 | 1MLVVG8fMGWs7VjPzEUks1PZciECtd6qf8R948 | 11099 | 12849 | 11099.0 | 12849.0 | 1 | 0.083191 | 12 | 0 | 0.99829 | 0 | 0 | 0.24249 | 1 | 0.083191 | 1
run1-tbt-15s | intercontinentale | 1 | 15 | none | true | 13 | 1 | m2 | 1PwHZnrqgjRdTWg1eAavbk64Zjg1K2K25m4v5P | 44838 | 40892 | 44838.0 | 40892.0 | 1 | 0.30359 | 12 | 8 | 3.6431 | 0.66667 | 0.39062 | 0.86188 | 0 | 0.36307 | 1
run1-tbt-15s | intercontinentale | 1 | 15 | none | true | 14 | 0 | m1 | 1BCbQWmgd57VhPC3P556KkGd4Y4x8a8CV1bddD | 87563 | 91646 | 87563.0 | 91646.0 | 1 | 0.6134 | 12 | 9 | 7.3609 | 0.75 | 0.4677 | 0.91106 | 1 | 0.1366 | 1
run1-tbt-15s | intercontinentale | 1 | 15 | none | true | 14 | 0 | m3 | 1MLVVG8fMGWs7VjPzEUks1PZciECtd6qf8R948 | 12849 | 12849 | 12849.0 | 12849.0 | 1 | 0.088364 | 12 | 1 | 1.0604 | 0.083333 | 0.014865 | 0.35388 | 1 | 0.005031 | 1
run1-tbt-15s | intercontinentale | 1 | 15 | none | true | 14 | 0 | m2 | 1PwHZnrqgjRdTWg1eAavbk64Zjg1K2K25m4v5P | 40892 | 47081 | 40892.0 | 47081.0 | 1 | 0.29823 | 12 | 2 | 3.5788 | 0.16667 | 0.046965 | 0.44803 | 1 | 0.13156 | 1
run1-tbt-15s | intercontinentale | 1 | 15 | none | true | 15 | 0 | m1 | 1BCbQWmgd57VhPC3P556KkGd4Y4x8a8CV1bddD | 91646 | 91646 | 91646.0 | 91646.0 | 1 | 0.60462 | 5 | 3 | 3.0231 | 0.6 | 0.23072 | 0.88238 | 1 | 0.004621 | 0
run1-tbt-15s | intercontinentale | 1 | 15 | none | true | 15 | 0 | m3 | 1MLVVG8fMGWs7VjPzEUks1PZciECtd6qf8R948 | 12849 | 12849 | 12849.0 | 12849.0 | 1 | 0.084769 | 5 | 0 | 0.42385 | 0 | 0 | 0.43448 | 1 | 0.084769 | 0
run1-tbt-15s | intercontinentale | 1 | 15 | none | true | 15 | 0 | m2 | 1PwHZnrqgjRdTWg1eAavbk64Zjg1K2K25m4v5P | 47081 | 47081 | 47081.0 | 47081.0 | 1 | 0.31061 | 5 | 2 | 1.5531 | 0.4 | 0.11762 | 0.76928 | 1 | 0.08939 | 0
run1-tbt-15s | intercontinentale | 1 | 15 | none | true | all | 0 | m1 | 1BCbQWmgd57VhPC3P556KkGd4Y4x8a8CV1bddD |  |  |  |  | 1 | 0.60549 | 112 | 70 | 67.8149 | 0.625 | 0.5326 | 0.70911 | 1 | 0.01951
run1-tbt-15s | intercontinentale | 1 | 15 | none | true | all | 0 | m3 | 1MLVVG8fMGWs7VjPzEUks1PZciECtd6qf8R948 |  |  |  |  | 1 | 0.085058 | 112 | 14 | 9.5265 | 0.125 | 0.07594 | 0.19893 | 1 | 0.039942
run1-tbt-15s | intercontinentale | 1 | 15 | none | true | all | 0 | m2 | 1PwHZnrqgjRdTWg1eAavbk64Zjg1K2K25m4v5P |  |  |  |  | 1 | 0.30402 | 112 | 28 | 34.05 | 0.25 | 0.179 | 0.33758 | 1 | 0.054017
6.1.2/6.1.5-6.1.9 GoF, timer race, concentration, streaks, liveness, time bar
experiment_id | area | replication_id | target_block_time | dumpfunction | malus_enabled | epoch | epoch_buried | n_blocks | n_rounds_with_scores | n_validators | share_changes_within_epoch | gof_method | gof_chi2 | gof_df | gof_min_expected | gof_p_value | gof_reject_alpha05 | gof_exact_outcomes | MAE_p | MaxAE_p | TV | gof_mc_round_by_round_p | gof_mc_round_by_round_draws | G_n | G_mean_s | G_median_s | G_over_Dmax_median | ks_beta_stat | ks_beta_p | ks_beta_mean_G_s | ks_beta_note | ks_mc_stat | ks_mc_p | ks_mc_mean_G_s | ks_mc_draws | ks_mc_note | inversion_n | inversion_rounds | inversion_rate | inversion_wilson95_low | inversion_wilson95_high | inversion_with_fork_n | inversion_bound_sigma_S1 | inversion_bound_sigma_S2 | inversion_bound_sigma_used_s | inversion_mc_prob_gaussian_sigma_S2 | inversion_bound_note | p_theoretical_HHI | p_theoretical_N_eff | p_theoretical_nakamoto_1_3 | p_theoretical_nakamoto_1_2 | p_theoretical_nakamoto_2_3 | p_theoretical_gini | p_theoretical_entropy_norm | p_hat_HHI | p_hat_N_eff | p_hat_nakamoto_1_3 | p_hat_nakamoto_1_2 | p_hat_nakamoto_2_3 | p_hat_gini | p_hat_entropy_norm | L_max_observed | repeat_prob_observed | L_max_mc_mean | L_max_mc_p95 | L_max_mc_p_value | repeat_prob_mc_mean | repeat_prob_mc_p_value | streak_mc_draws | BlockSuccessRate | BlockSuccessRate_note | n_competing_blocks | n_forks | n_rejects | rejects_by_reason | InterBlockTime_median_s | InterBlockTime_p95_s | InterBlockTime_p99_s | InterBlockTime_mean_s | InterBlockTime_max_s | time_bar_violations | time_bar_checked | delay_recompute_mismatch_rounds | phi_mismatch_rounds | malus_delay_events_recomputed | malus_psi
run1-tbt-15s | intercontinentale | 1 | 15 | none | true | 6 | 1 | 11 | 11 | 3 | 0 | exact_multinomial_enumeration | 0.80054 | 2 | 0.95959 | 0.81211 | 0 | 78 | 0.081732 | 0.1226 | 0.1226 | 0.81361 | 20000 | 11 | 5.0433 | 5.185 | 0.69133 | 0.28626 | 0.27233 | 3.75 | iid-uniform delays assumed (Prop. 5.18); invalid for concentrated weights | 0.16642 | 0.87289 | 4.9237 | 20009 | exact model: E_i~Exp(1), score=E/g(w_eff), same W_tot and Phi as the round | 1 | 11 | 0.090909 | 0.016232 | 0.37736 | 1 | 0.10417 | 0.71629 | 0.82496 | 0.091409 | bound (3/2)(n sigma/Dmax)^(2/3) of Prop. 5.18; sigma = S2 (scheduler) primary, S1 (topology) alongside; capped at 1 | 0.47037 | 2.126 | 1 | 1 | 2 | 0.34741 | 0.79846 | 0.57025 | 1.7536 | 1 | 1 | 1 | 0.42424 | 0.69137 | 6 | 0.6 | 3.9592 | 7 | 0.15668 | 0.47062 | 0.32127 | 10000 | 0.91667 | canonical / (canonical + non-canonical competing blocks seen in `sortition OK` lines) | 1 | 1 | 0 | not computable: no REJECT line in the campaign | 15 | 21 | 21 | 15.5455 | 21 | 0 | 11 | 0 | 0 | not computable: malus registry empty (0 records): no Delay event to recompute; the time bar nTime >= parent + floor(D) was checked on every block instead | 1.0 for every validator (empty registry)
run1-tbt-15s | intercontinentale | 1 | 15 | none | true | 7 | 1 | 12 | 12 | 3 | 1 | exact_multinomial_enumeration | 1.4612 | 2 | 1 | 0.51365 | 0 | 91 | 0.089955 | 0.13493 | 0.13493 | 0.50792 | 20000 | 12 | 5.3967 | 4.169 | 0.55587 | 0.2391 | 0.43167 | 3.75 | iid-uniform delays assumed (Prop. 5.18); invalid for concentrated weights | 0.16452 | 0.85032 | 4.9444 | 20004 | exact model: E_i~Exp(1), score=E/g(w_eff), same W_tot and Phi as the round | 0 | 12 | 0 | 0 | 0.24249 | 0 | 0.10417 | 0.71629 | 0.82496 | 0.091032 | bound (3/2)(n sigma/Dmax)^(2/3) of Prop. 5.18; sigma = S2 (scheduler) primary, S1 (topology) alongside; capped at 1 | 0.47621 | 2.0999 | 1 | 1 | 2 | 0.35449 | 0.78966 | 0.625 | 1.6 | 1 | 1 | 1 | 0.5 | 0.81128 | 4 | 0.45454 | 4.1549 | 8 | 0.57884 | 0.47617 | 0.64753 | 10000 | 0.92308 | canonical / (canonical + non-canonical competing blocks seen in `sortition OK` lines) | 1 | 1 | 0 | not computable: no REJECT line in the campaign | 12 | 22 | 22 | 15.4167 | 23 | 0 | 12 | 0 | 0 | not computable: malus registry empty (0 records): no Delay event to recompute; the time bar nTime >= parent + floor(D) was checked on every block instead | 1.0 for every validator (empty registry)
run1-tbt-15s | intercontinentale | 1 | 15 | none | true | 8 | 1 | 12 | 12 | 3 | 1 | exact_multinomial_enumeration | 10.0469 | 2 | 0.99619 | 0.013276 | 1 | 91 | 0.16688 | 0.25032 | 0.25032 | 0.013499 | 20000 | 12 | 4.8273 | 4.0285 | 0.53713 | 0.18235 | 0.75646 | 3.75 | iid-uniform delays assumed (Prop. 5.18); invalid for concentrated weights | 0.13097 | 0.96946 | 4.9452 | 20004 | exact model: E_i~Exp(1), score=E/g(w_eff), same W_tot and Phi as the round | 1 | 12 | 0.083333 | 0.014865 | 0.35388 | 1 | 0.10417 | 0.71629 | 0.82496 | 0.090282 | bound (3/2)(n sigma/Dmax)^(2/3) of Prop. 5.18; sigma = S2 (scheduler) primary, S1 (topology) alongside; capped at 1 | 0.47574 | 2.102 | 1 | 1 | 2 | 0.35404 | 0.78992 | 0.38889 | 2.5714 | 1 | 1 | 2 | 0.22222 | 0.92062 | 2 | 0.090909 | 4.1583 | 8 | 0.9977 | 0.47607 | 0.9977 | 10000 | 0.92308 | canonical / (canonical + non-canonical competing blocks seen in `sortition OK` lines) | 1 | 1 | 0 | not computable: no REJECT line in the campaign | 16 | 21 | 21 | 16.4167 | 21 | 0 | 12 | 0 | 0 | not computable: malus registry empty (0 records): no Delay event to recompute; the time bar nTime >= parent + floor(D) was checked on every block instead | 1.0 for every validator (empty registry)
run1-tbt-15s | intercontinentale | 1 | 15 | none | true | 9 | 1 | 12 | 12 | 3 | 1 | exact_multinomial_enumeration | 4.4781 | 2 | 1.0374 | 0.11599 | 0 | 91 | 0.10904 | 0.16355 | 0.16355 | 0.11769 | 20000 | 12 | 4.19 | 3.01 | 0.40133 | 0.1774 | 0.78399 | 3.75 | iid-uniform delays assumed (Prop. 5.18); invalid for concentrated weights | 0.2526 | 0.36571 | 4.9243 | 20004 | exact model: E_i~Exp(1), score=E/g(w_eff), same W_tot and Phi as the round | 0 | 12 | 0 | 0 | 0.24249 | 0 | 0.10417 | 0.71629 | 0.82496 | 0.091232 | bound (3/2)(n sigma/Dmax)^(2/3) of Prop. 5.18; sigma = S2 (scheduler) primary, S1 (topology) alongside; capped at 1 | 0.47089 | 2.1237 | 1 | 1 | 2 | 0.34813 | 0.79737 | 0.43056 | 2.3226 | 1 | 1 | 2 | 0.27778 | 0.87348 | 4 | 0.45454 | 4.1072 | 7 | 0.57004 | 0.47112 | 0.63874 | 10000 | 0.92308 | canonical / (canonical + non-canonical competing blocks seen in `sortition OK` lines) | 1 | 1 | 0 | not computable: no REJECT line in the campaign | 16 | 20 | 20 | 15.8333 | 20 | 0 | 12 | 0 | 1 | not computable: malus registry empty (0 records): no Delay event to recompute; the time bar nTime >= parent + floor(D) was checked on every block instead | 1.0 for every validator (empty registry)
run1-tbt-15s | intercontinentale | 1 | 15 | none | true | 10 | 1 | 12 | 12 | 3 | 1 | exact_multinomial_enumeration | 1.7358 | 2 | 1.0193 | 0.37483 | 0 | 91 | 0.090742 | 0.13611 | 0.13611 | 0.37523 | 20000 | 12 | 3.3711 | 3.1445 | 0.41927 | 0.19795 | 0.66539 | 3.75 | iid-uniform delays assumed (Prop. 5.18); invalid for concentrated weights | 0.33733 | 0.10144 | 4.9378 | 20004 | exact model: E_i~Exp(1), score=E/g(w_eff), same W_tot and Phi as the round | 1 | 12 | 0.083333 | 0.014865 | 0.35388 | 0 | 0.10417 | 0.71629 | 0.82496 | 0.090332 | bound (3/2)(n sigma/Dmax)^(2/3) of Prop. 5.18; sigma = S2 (scheduler) primary, S1 (topology) alongside; capped at 1 | 0.47378 | 2.1107 | 1 | 1 | 2 | 0.35156 | 0.79332 | 0.5 | 2 | 1 | 1 | 1 | 0.33333 | 0.78969 | 4 | 0.54546 | 4.1406 | 8 | 0.57294 | 0.47414 | 0.42246 | 10000 | 1 | canonical / (canonical + non-canonical competing blocks seen in `sortition OK` lines) | 0 | 0 | 0 | not computable: no REJECT line in the campaign | 16 | 20 | 20 | 16.75 | 22 | 0 | 12 | 0 | 0 | not computable: malus registry empty (0 records): no Delay event to recompute; the time bar nTime >= parent + floor(D) was checked on every block instead | 1.0 for every validator (empty registry)
run1-tbt-15s | intercontinentale | 1 | 15 | none | true | 11 | 1 | 12 | 12 | 3 | 1 | exact_multinomial_enumeration | 0.038233 | 2 | 1.0531 | 1 | 0 | 91 | 0.017317 | 0.025975 | 0.025975 | 1 | 20000 | 12 | 6.1183 | 5.36 | 0.71467 | 0.38417 | 0.042014 | 3.75 | iid-uniform delays assumed (Prop. 5.18); invalid for concentrated weights | 0.30589 | 0.17094 | 4.9137 | 20004 | exact model: E_i~Exp(1), score=E/g(w_eff), same W_tot and Phi as the round | 0 | 12 | 0 | 0 | 0.24249 | 0 | 0.10417 | 0.71629 | 0.82496 | 0.091732 | bound (3/2)(n sigma/Dmax)^(2/3) of Prop. 5.18; sigma = S2 (scheduler) primary, S1 (topology) alongside; capped at 1 | 0.46806 | 2.1365 | 1 | 1 | 2 | 0.34475 | 0.8012 | 0.45833 | 2.1818 | 1 | 1 | 2 | 0.33333 | 0.80801 | 5 | 0.54546 | 4.0791 | 7 | 0.31427 | 0.46802 | 0.40606 | 10000 | 1 | canonical / (canonical + non-canonical competing blocks seen in `sortition OK` lines) | 0 | 0 | 0 | not computable: no REJECT line in the campaign | 14 | 20 | 20 | 14.75 | 22 | 0 | 12 | 0 | 0 | not computable: malus registry empty (0 records): no Delay event to recompute; the time bar nTime >= parent + floor(D) was checked on every block instead | 1.0 for every validator (empty registry)
run1-tbt-15s | intercontinentale | 1 | 15 | none | true | 12 | 1 | 12 | 12 | 3 | 1 | exact_multinomial_enumeration | 3.4097 | 2 | 0.97852 | 0.16521 | 0 | 91 | 0.14955 | 0.22432 | 0.22432 | 0.16454 | 20000 | 12 | 5.8235 | 4.868 | 0.64907 | 0.38856 | 0.038442 | 3.75 | iid-uniform delays assumed (Prop. 5.18); invalid for concentrated weights | 0.28749 | 0.22627 | 4.9375 | 20004 | exact model: E_i~Exp(1), score=E/g(w_eff), same W_tot and Phi as the round | 0 | 12 | 0 | 0 | 0.24249 | 0 | 0.10417 | 0.71629 | 0.82496 | 0.089782 | bound (3/2)(n sigma/Dmax)^(2/3) of Prop. 5.18; sigma = S2 (scheduler) primary, S1 (topology) alongside; capped at 1 | 0.47438 | 2.108 | 1 | 1 | 2 | 0.35284 | 0.79024 | 0.59722 | 1.6744 | 1 | 1 | 1 | 0.44444 | 0.6567 | 4 | 0.63636 | 4.129 | 8 | 0.57084 | 0.47442 | 0.24668 | 10000 | 1 | canonical / (canonical + non-canonical competing blocks seen in `sortition OK` lines) | 0 | 0 | 0 | not computable: no REJECT line in the campaign | 14 | 17 | 17 | 14.5 | 19 | 0 | 12 | 0 | 0 | not computable: malus registry empty (0 records): no Delay event to recompute; the time bar nTime >= parent + floor(D) was checked on every block instead | 1.0 for every validator (empty registry)
run1-tbt-15s | intercontinentale | 1 | 15 | none | true | 13 | 1 | 12 | 12 | 3 | 1 | exact_multinomial_enumeration | 7.3291 | 2 | 0.99829 | 0.033488 | 1 | 91 | 0.23124 | 0.34685 | 0.34685 | 0.046298 | 20000 | 12 | 5.7146 | 3.1015 | 0.41353 | 0.33039 | 0.11437 | 3.75 | iid-uniform delays assumed (Prop. 5.18); invalid for concentrated weights | 0.20731 | 0.6097 | 4.8537 | 20004 | exact model: E_i~Exp(1), score=E/g(w_eff), same W_tot and Phi as the round | 1 | 12 | 0.083333 | 0.014865 | 0.35388 | 0 | 0.10417 | 0.71629 | 0.82496 | 0.10188 | bound (3/2)(n sigma/Dmax)^(2/3) of Prop. 5.18; sigma = S2 (scheduler) primary, S1 (topology) alongside; capped at 1 | 0.46108 | 2.1688 | 1 | 1 | 2 | 0.33661 | 0.80833 | 0.55556 | 1.8 | 1 | 1 | 1 | 0.44444 | 0.9183 | 6 | 0.72727 | 3.752 | 7 | 0.12079 | 0.43799 | 0.057494 | 10000 | 1 | canonical / (canonical + non-canonical competing blocks seen in `sortition OK` lines) | 0 | 0 | 0 | not computable: no REJECT line in the campaign | 14 | 23 | 23 | 15 | 23 | 0 | 12 | 0 | 0 | not computable: malus registry empty (0 records): no Delay event to recompute; the time bar nTime >= parent + floor(D) was checked on every block instead | 1.0 for every validator (empty registry)
run1-tbt-15s | intercontinentale | 1 | 15 | none | true | 14 | 0 | 12 | 12 | 3 | 1 | exact_multinomial_enumeration | 1.0649 | 2 | 1.0604 | 0.70136 | 0 | 91 | 0.091064 | 0.1366 | 0.1366 | 0.69691 | 20000 | 12 | 6.2241 | 6.0195 | 0.8026 | 0.40285 | 0.028539 | 3.75 | iid-uniform delays assumed (Prop. 5.18); invalid for concentrated weights | 0.31454 | 0.14889 | 4.9365 | 20004 | exact model: E_i~Exp(1), score=E/g(w_eff), same W_tot and Phi as the round | 0 | 12 | 0 | 0 | 0.24249 | 0 | 0.10417 | 0.71629 | 0.82496 | 0.090232 | bound (3/2)(n sigma/Dmax)^(2/3) of Prop. 5.18; sigma = S2 (scheduler) primary, S1 (topology) alongside; capped at 1 | 0.47302 | 2.1141 | 1 | 1 | 2 | 0.35003 | 0.79647 | 0.59722 | 1.6744 | 1 | 1 | 1 | 0.44444 | 0.6567 | 6 | 0.63636 | 4.1366 | 8 | 0.17668 | 0.47276 | 0.24328 | 10000 | 1 | canonical / (canonical + non-canonical competing blocks seen in `sortition OK` lines) | 0 | 0 | 0 | not computable: no REJECT line in the campaign | 15 | 21 | 21 | 15 | 21 | 0 | 12 | 0 | 0 | not computable: malus registry empty (0 records): no Delay event to recompute; the time bar nTime >= parent + floor(D) was checked on every block instead | 1.0 for every validator (empty registry)
run1-tbt-15s | intercontinentale | 1 | 15 | none | true | 15 | 0 | 5 | 5 | 3 | 0 | exact_multinomial_enumeration | 0.55265 | 2 | 0.42385 | 1 | 0 | 21 | 0.059593 | 0.08939 | 0.08939 | 1 | 20000 | 5 | 5.281 | 6.297 | 0.8396 | 0.445 | 0.20397 | 3.75 | iid-uniform delays assumed (Prop. 5.18); invalid for concentrated weights | 0.32655 | 0.55925 | 4.9174 | 20000 | exact model: E_i~Exp(1), score=E/g(w_eff), same W_tot and Phi as the round | 0 | 5 | 0 | 0 | 0.43448 | 0 | 0.10417 | 0.71629 | 0.82496 | 0.09125 | bound (3/2)(n sigma/Dmax)^(2/3) of Prop. 5.18; sigma = S2 (scheduler) primary, S1 (topology) alongside; capped at 1 | 0.46923 | 2.1311 | 1 | 1 | 2 | 0.34657 | 0.7979 | 0.52 | 1.9231 | 1 | 1 | 2 | 0.4 | 0.97095 | 1 | 0 | 2.6582 | 5 | 1 | 0.4689 | 1 | 10000 | 1 | canonical / (canonical + non-canonical competing blocks seen in `sortition OK` lines) | 0 | 0 | 0 | not computable: no REJECT line in the campaign | 15 | 16 | 16 | 14.8 | 17 | 0 | 5 | 0 | 0 | not computable: malus registry empty (0 records): no Delay event to recompute; the time bar nTime >= parent + floor(D) was checked on every block instead | 1.0 for every validator (empty registry)
run1-tbt-15s | intercontinentale | 1 | 15 | none | true | all | 0 | 112 | 112 | 3 | 1 | chi2_asymptotic | 3.246 | 2 | 9.5265 | 0.19731 | 0 |  | 0.037119 | 0.055678 | 0.055678 | 0.18694 | 20000 | 112 | 5.1952 | 4.4035 | 0.58713 | 0.194 | 0.000362 | 3.75 | iid-uniform delays assumed (Prop. 5.18); invalid for concentrated weights | 0.12096 | 0.071358 | 4.9178 | 20048 | exact model: E_i~Exp(1), score=E/g(w_eff), same W_tot and Phi as the round | 4 | 112 | 0.035714 | 0.013975 | 0.088247 | 2 | 0.10417 | 0.71629 | 0.82496 | 0.093326 | bound (3/2)(n sigma/Dmax)^(2/3) of Prop. 5.18; sigma = S2 (scheduler) primary, S1 (topology) alongside; capped at 1 | 0.47139 | 2.1214 | 1 | 1 | 2 | 0.34885 | 0.79621 | 0.46875 | 2.1333 | 1 | 1 | 2 | 0.33333 | 0.81945 | 7 | 0.4955 | 8.2542 | 13 | 0.75722 | 0.46952 | 0.33627 | 10000 | 0.96552 | canonical / (canonical + non-canonical competing blocks seen in `sortition OK` lines) | 4 | 4 | 0 | not computable: no REJECT line in the campaign | 16 | 22 | 23 | 15.4375 | 23 | 0 | 112 | 0 | 1 | not computable: malus registry empty (0 records): no Delay event to recompute; the time bar nTime >= parent + floor(D) was checked on every block instead | 1.0 for every validator (empty registry)
6.1.8 MissedTurnRate per validator
experiment_id | area | replication_id | target_block_time | dumpfunction | malus_enabled | epoch | validator_host | validator_address | n_rounds_theoretical_argmin | n_rounds_theoretical_argmin_lost | MissedTurnRate | MissedTurnRate_note | n_rounds_won_not_argmin | blocks_won
run1-tbt-15s | intercontinentale | 1 | 15 | none | true | 6 | m1 | 1BCbQWmgd57VhPC3P556KkGd4Y4x8a8CV1bddD | 7 | 0 | 0 |  | 1 | 8
run1-tbt-15s | intercontinentale | 1 | 15 | none | true | 6 | m3 | 1MLVVG8fMGWs7VjPzEUks1PZciECtd6qf8R948 | 1 | 0 | 0 |  | 0 | 1
run1-tbt-15s | intercontinentale | 1 | 15 | none | true | 6 | m2 | 1PwHZnrqgjRdTWg1eAavbk64Zjg1K2K25m4v5P | 3 | 1 | 0.33333 |  | 0 | 2
run1-tbt-15s | intercontinentale | 1 | 15 | none | true | 7 | m1 | 1BCbQWmgd57VhPC3P556KkGd4Y4x8a8CV1bddD | 9 | 0 | 0 |  | 0 | 9
run1-tbt-15s | intercontinentale | 1 | 15 | none | true | 7 | m3 | 1MLVVG8fMGWs7VjPzEUks1PZciECtd6qf8R948 | 0 | 0 |  | not computable: never the theoretical argmin in this epoch | 0 | 0
run1-tbt-15s | intercontinentale | 1 | 15 | none | true | 7 | m2 | 1PwHZnrqgjRdTWg1eAavbk64Zjg1K2K25m4v5P | 3 | 0 | 0 |  | 0 | 3
run1-tbt-15s | intercontinentale | 1 | 15 | none | true | 8 | m1 | 1BCbQWmgd57VhPC3P556KkGd4Y4x8a8CV1bddD | 6 | 0 | 0 |  | 0 | 6
run1-tbt-15s | intercontinentale | 1 | 15 | none | true | 8 | m3 | 1MLVVG8fMGWs7VjPzEUks1PZciECtd6qf8R948 | 3 | 0 | 0 |  | 1 | 4
run1-tbt-15s | intercontinentale | 1 | 15 | none | true | 8 | m2 | 1PwHZnrqgjRdTWg1eAavbk64Zjg1K2K25m4v5P | 3 | 1 | 0.33333 |  | 0 | 2
run1-tbt-15s | intercontinentale | 1 | 15 | none | true | 9 | m1 | 1BCbQWmgd57VhPC3P556KkGd4Y4x8a8CV1bddD | 7 | 0 | 0 |  | 0 | 7
run1-tbt-15s | intercontinentale | 1 | 15 | none | true | 9 | m3 | 1MLVVG8fMGWs7VjPzEUks1PZciECtd6qf8R948 | 3 | 0 | 0 |  | 0 | 3
run1-tbt-15s | intercontinentale | 1 | 15 | none | true | 9 | m2 | 1PwHZnrqgjRdTWg1eAavbk64Zjg1K2K25m4v5P | 2 | 0 | 0 |  | 0 | 2
run1-tbt-15s | intercontinentale | 1 | 15 | none | true | 10 | m1 | 1BCbQWmgd57VhPC3P556KkGd4Y4x8a8CV1bddD | 7 | 0 | 0 |  | 1 | 8
run1-tbt-15s | intercontinentale | 1 | 15 | none | true | 10 | m3 | 1MLVVG8fMGWs7VjPzEUks1PZciECtd6qf8R948 | 2 | 0 | 0 |  | 0 | 2
run1-tbt-15s | intercontinentale | 1 | 15 | none | true | 10 | m2 | 1PwHZnrqgjRdTWg1eAavbk64Zjg1K2K25m4v5P | 3 | 1 | 0.33333 |  | 0 | 2
run1-tbt-15s | intercontinentale | 1 | 15 | none | true | 11 | m1 | 1BCbQWmgd57VhPC3P556KkGd4Y4x8a8CV1bddD | 7 | 0 | 0 |  | 0 | 7
run1-tbt-15s | intercontinentale | 1 | 15 | none | true | 11 | m3 | 1MLVVG8fMGWs7VjPzEUks1PZciECtd6qf8R948 | 1 | 0 | 0 |  | 0 | 1
run1-tbt-15s | intercontinentale | 1 | 15 | none | true | 11 | m2 | 1PwHZnrqgjRdTWg1eAavbk64Zjg1K2K25m4v5P | 4 | 0 | 0 |  | 0 | 4
run1-tbt-15s | intercontinentale | 1 | 15 | none | true | 12 | m1 | 1BCbQWmgd57VhPC3P556KkGd4Y4x8a8CV1bddD | 9 | 0 | 0 |  | 0 | 9
run1-tbt-15s | intercontinentale | 1 | 15 | none | true | 12 | m3 | 1MLVVG8fMGWs7VjPzEUks1PZciECtd6qf8R948 | 2 | 0 | 0 |  | 0 | 2
run1-tbt-15s | intercontinentale | 1 | 15 | none | true | 12 | m2 | 1PwHZnrqgjRdTWg1eAavbk64Zjg1K2K25m4v5P | 1 | 0 | 0 |  | 0 | 1
run1-tbt-15s | intercontinentale | 1 | 15 | none | true | 13 | m1 | 1BCbQWmgd57VhPC3P556KkGd4Y4x8a8CV1bddD | 4 | 0 | 0 |  | 0 | 4
run1-tbt-15s | intercontinentale | 1 | 15 | none | true | 13 | m3 | 1MLVVG8fMGWs7VjPzEUks1PZciECtd6qf8R948 | 1 | 1 | 1 |  | 0 | 0
run1-tbt-15s | intercontinentale | 1 | 15 | none | true | 13 | m2 | 1PwHZnrqgjRdTWg1eAavbk64Zjg1K2K25m4v5P | 7 | 0 | 0 |  | 1 | 8
run1-tbt-15s | intercontinentale | 1 | 15 | none | true | 14 | m1 | 1BCbQWmgd57VhPC3P556KkGd4Y4x8a8CV1bddD | 9 | 0 | 0 |  | 0 | 9
run1-tbt-15s | intercontinentale | 1 | 15 | none | true | 14 | m3 | 1MLVVG8fMGWs7VjPzEUks1PZciECtd6qf8R948 | 1 | 0 | 0 |  | 0 | 1
run1-tbt-15s | intercontinentale | 1 | 15 | none | true | 14 | m2 | 1PwHZnrqgjRdTWg1eAavbk64Zjg1K2K25m4v5P | 2 | 0 | 0 |  | 0 | 2
run1-tbt-15s | intercontinentale | 1 | 15 | none | true | 15 | m1 | 1BCbQWmgd57VhPC3P556KkGd4Y4x8a8CV1bddD | 3 | 0 | 0 |  | 0 | 3
run1-tbt-15s | intercontinentale | 1 | 15 | none | true | 15 | m3 | 1MLVVG8fMGWs7VjPzEUks1PZciECtd6qf8R948 | 0 | 0 |  | not computable: never the theoretical argmin in this epoch | 0 | 0
run1-tbt-15s | intercontinentale | 1 | 15 | none | true | 15 | m2 | 1PwHZnrqgjRdTWg1eAavbk64Zjg1K2K25m4v5P | 2 | 0 | 0 |  | 0 | 2
run1-tbt-15s | intercontinentale | 1 | 15 | none | true | all | m1 | 1BCbQWmgd57VhPC3P556KkGd4Y4x8a8CV1bddD | 68 | 0 | 0 |  | 2 | 70
run1-tbt-15s | intercontinentale | 1 | 15 | none | true | all | m3 | 1MLVVG8fMGWs7VjPzEUks1PZciECtd6qf8R948 | 14 | 1 | 0.071429 |  | 1 | 14
run1-tbt-15s | intercontinentale | 1 | 15 | none | true | all | m2 | 1PwHZnrqgjRdTWg1eAavbk64Zjg1K2K25m4v5P | 30 | 3 | 0.1 |  | 1 | 28
Prop. 5.17 score gap per argmin class
experiment_id | area | replication_id | target_block_time | dumpfunction | malus_enabled | epoch | argmin_class_host | n | ks_stat | ks_p | mean_gap_x_rate | expected_mean | note
run1-tbt-15s | intercontinentale | 1 | 15 | none | true | 6 | m1 | 7 | 0.34812 | 0.29181 | 0.55966 | 1 | gap standardised by (W - w_i) of its round, tested against Exp(1)
run1-tbt-15s | intercontinentale | 1 | 15 | none | true | 6 | m3 | 1 |  |  |  |  | not computable: n < 3 or W - w_i <= 0
run1-tbt-15s | intercontinentale | 1 | 15 | none | true | 6 | m2 | 3 | 0.35347 | 0.72336 | 1.1909 | 1 | gap standardised by (W - w_i) of its round, tested against Exp(1)
run1-tbt-15s | intercontinentale | 1 | 15 | none | true | 7 | m1 | 9 | 0.27117 | 0.44523 | 0.98447 | 1 | gap standardised by (W - w_i) of its round, tested against Exp(1)
run1-tbt-15s | intercontinentale | 1 | 15 | none | true | 7 | m2 | 3 | 0.35563 | 0.71746 | 1.4379 | 1 | gap standardised by (W - w_i) of its round, tested against Exp(1)
run1-tbt-15s | intercontinentale | 1 | 15 | none | true | 8 | m1 | 6 | 0.33823 | 0.40636 | 0.72815 | 1 | gap standardised by (W - w_i) of its round, tested against Exp(1)
run1-tbt-15s | intercontinentale | 1 | 15 | none | true | 8 | m2 | 3 | 0.30621 | 0.86957 | 1.2017 | 1 | gap standardised by (W - w_i) of its round, tested against Exp(1)
run1-tbt-15s | intercontinentale | 1 | 15 | none | true | 8 | m3 | 3 | 0.45667 | 0.44098 | 1.2411 | 1 | gap standardised by (W - w_i) of its round, tested against Exp(1)
run1-tbt-15s | intercontinentale | 1 | 15 | none | true | 9 | m1 | 7 | 0.28011 | 0.54972 | 1.2064 | 1 | gap standardised by (W - w_i) of its round, tested against Exp(1)
run1-tbt-15s | intercontinentale | 1 | 15 | none | true | 9 | m3 | 3 | 0.36146 | 0.70147 | 0.63203 | 1 | gap standardised by (W - w_i) of its round, tested against Exp(1)
run1-tbt-15s | intercontinentale | 1 | 15 | none | true | 9 | m2 | 2 |  |  |  |  | not computable: n < 3 or W - w_i <= 0
run1-tbt-15s | intercontinentale | 1 | 15 | none | true | 10 | m1 | 7 | 0.41763 | 0.12768 | 0.66911 | 1 | gap standardised by (W - w_i) of its round, tested against Exp(1)
run1-tbt-15s | intercontinentale | 1 | 15 | none | true | 10 | m3 | 2 |  |  |  |  | not computable: n < 3 or W - w_i <= 0
run1-tbt-15s | intercontinentale | 1 | 15 | none | true | 10 | m2 | 3 | 0.72028 | 0.043771 | 0.23141 | 1 | gap standardised by (W - w_i) of its round, tested against Exp(1)
run1-tbt-15s | intercontinentale | 1 | 15 | none | true | 11 | m2 | 4 | 0.48591 | 0.21244 | 1.3619 | 1 | gap standardised by (W - w_i) of its round, tested against Exp(1)
run1-tbt-15s | intercontinentale | 1 | 15 | none | true | 11 | m3 | 1 |  |  |  |  | not computable: n < 3 or W - w_i <= 0
run1-tbt-15s | intercontinentale | 1 | 15 | none | true | 11 | m1 | 7 | 0.15579 | 0.98446 | 0.82867 | 1 | gap standardised by (W - w_i) of its round, tested against Exp(1)
run1-tbt-15s | intercontinentale | 1 | 15 | none | true | 12 | m1 | 9 | 0.24293 | 0.5824 | 0.65739 | 1 | gap standardised by (W - w_i) of its round, tested against Exp(1)
run1-tbt-15s | intercontinentale | 1 | 15 | none | true | 12 | m3 | 2 |  |  |  |  | not computable: n < 3 or W - w_i <= 0
run1-tbt-15s | intercontinentale | 1 | 15 | none | true | 12 | m2 | 1 |  |  |  |  | not computable: n < 3 or W - w_i <= 0
run1-tbt-15s | intercontinentale | 1 | 15 | none | true | 13 | m1 | 4 | 0.30014 | 0.77035 | 1.0333 | 1 | gap standardised by (W - w_i) of its round, tested against Exp(1)
run1-tbt-15s | intercontinentale | 1 | 15 | none | true | 13 | m2 | 7 | 0.23006 | 0.7791 | 1.4927 | 1 | gap standardised by (W - w_i) of its round, tested against Exp(1)
run1-tbt-15s | intercontinentale | 1 | 15 | none | true | 13 | m3 | 1 |  |  |  |  | not computable: n < 3 or W - w_i <= 0
run1-tbt-15s | intercontinentale | 1 | 15 | none | true | 14 | m1 | 9 | 0.19214 | 0.83477 | 0.85609 | 1 | gap standardised by (W - w_i) of its round, tested against Exp(1)
run1-tbt-15s | intercontinentale | 1 | 15 | none | true | 14 | m2 | 2 |  |  |  |  | not computable: n < 3 or W - w_i <= 0
run1-tbt-15s | intercontinentale | 1 | 15 | none | true | 14 | m3 | 1 |  |  |  |  | not computable: n < 3 or W - w_i <= 0
run1-tbt-15s | intercontinentale | 1 | 15 | none | true | 15 | m1 | 3 | 0.25662 | 0.96507 | 0.77681 | 1 | gap standardised by (W - w_i) of its round, tested against Exp(1)
run1-tbt-15s | intercontinentale | 1 | 15 | none | true | 15 | m2 | 2 |  |  |  |  | not computable: n < 3 or W - w_i <= 0
run1-tbt-15s | intercontinentale | 1 | 15 | none | true | all | m1 | 68 | 0.10274 | 0.44031 | 0.8259 | 1 | gap standardised by (W - w_i) of its round, tested against Exp(1)
run1-tbt-15s | intercontinentale | 1 | 15 | none | true | all | m3 | 14 | 0.25604 | 0.26855 | 1.0548 | 1 | gap standardised by (W - w_i) of its round, tested against Exp(1)
run1-tbt-15s | intercontinentale | 1 | 15 | none | true | all | m2 | 30 | 0.13041 | 0.64021 | 1.0265 | 1 | gap standardised by (W - w_i) of its round, tested against Exp(1)
sigma estimates (S1 topology, S2 scheduler, S3 packet loss)
experiment_id | area | replication_id | target_block_time | dumpfunction | malus_enabled | sigma_id | sigma_s | source | what_it_measures | n | median_s | p90_s | max_s | note
run1-tbt-15s | intercontinentale | 1 | 15 | none | true | S1_topology | 0.04575 | max one-way shortest-path latency between miners from the .gml (rtt/2) | propagation latency; deterministic (jitter 0 us), not a variance | 3
run1-tbt-15s | intercontinentale | 1 | 15 | none | true | S2_scheduler_residual_sd | 0.82496 | sd of block_time - parent_time - D_logged(observed winner) over measured rounds | quantisation of the 1 s time bar and block timestamps plus miner loop granularity: the noise that actually decides the race | 112 | 1.1005 | 2.096 | 2.821 | PRIMARY estimate for the Prop. 5.18 bound
run1-tbt-15s | intercontinentale | 1 | 15 | none | true | S2b_inversion_gap | 0.26229 | D_observed_winner - D_min on inverted rounds | size of the disadvantage overcome by the observed winner (only on inverted rounds; biased by selection) | 4 | 0.6525 | 0.753 | 0.841 | reported for comparison, not used in the bound
run1-tbt-15s | intercontinentale | 1 | 15 | none | true | S3_packet_loss | [7 empty] | not computable: packet loss is not observable from the archived logs (1 s resolution, no per-message trace)

## wPoA_longitudinal
parameters | experiment_id | area | replication_id | target_block_time | weight_epoch_length | setup_blocks | final_height | wpoa_sortition_delta | wpoa_sortition_lambda | wpoa_randao_lookback | dumpfunction | malus_enabled | wpoa_malus_mu | wpoa_malus_max | malus_points_equiv_delay_selfwrite_badweight | weight_kappa | weight_alpha | weight_lambda | mining_diversity | shadow_seed | poesia_rng_seed | rtt_max_between_miners_ms
| run1-tbt-15s | intercontinentale | 1 | 15 | 12 | 60 | 172 | 0.5 | 0.2 | 1 | none | true | 0.5 | 4 | 4/0.25/1/2 | 100 | 0.2 | 0.5 | 0.0 | 60828 | 20260828 | 91.5
6.2 gains and monotonicity (first vs last fully measured epoch)
experiment_id | area | replication_id | target_block_time | dumpfunction | malus_enabled | epoch_first | epoch_last | validator_host | validator_address | p_theoretical_first | p_hat_first | wilson_low_first | wilson_high_first | p_theoretical_last | p_hat_last | wilson_low_last | wilson_high_last | gain_observed | gain_theoretical | intervals_overlap | mono_n_pairs_total | mono_n_pairs_informative | mono_n_concordant | mono_concordance_rate | mono_sign_test_p_greater | mono_note
run1-tbt-15s | intercontinentale | 1 | 15 | none | true | 7 | 14 | m1 | 1BCbQWmgd57VhPC3P556KkGd4Y4x8a8CV1bddD | 0.61507 | 0.75 | 0.4677 | 0.91106 | 0.6134 | 0.75 | 0.4677 | 0.91106 | 0 | -0.001664 | 1 | 7 | 7 | 2 | 0.28571 | 0.9375 | consecutive-epoch pairs: sign(dw_eff) vs sign(dp_hat), ties excluded; exact binomial sign test vs 1/2
run1-tbt-15s | intercontinentale | 1 | 15 | none | true | 7 | 14 | m3 | 1MLVVG8fMGWs7VjPzEUks1PZciECtd6qf8R948 | 0.083336 | 0 | 0 | 0.24249 | 0.088364 | 0.083333 | 0.014865 | 0.35388 | 0.083333 | 0.005028 | 1 | 7 | 5 | 2 | 0.4 | 0.8125 | consecutive-epoch pairs: sign(dw_eff) vs sign(dp_hat), ties excluded; exact binomial sign test vs 1/2
run1-tbt-15s | intercontinentale | 1 | 15 | none | true | 7 | 14 | m2 | 1PwHZnrqgjRdTWg1eAavbk64Zjg1K2K25m4v5P | 0.3016 | 0.25 | 0.088942 | 0.53231 | 0.29823 | 0.16667 | 0.046965 | 0.44803 | -0.083333 | -0.003364 | 1 | 7 | 5 | 2 | 0.4 | 0.8125 | consecutive-epoch pairs: sign(dw_eff) vs sign(dp_hat), ties excluded; exact binomial sign test vs 1/2
6.2 regressions
experiment_id | area | replication_id | target_block_time | dumpfunction | malus_enabled | model | H0 | beta1 | beta1_se | beta1_ci_low | beta1_ci_high | beta0 | deviance | n_points | converged | note | beta1_ci_contains_1 | pearson_r | pearson_p | spearman_rho | spearman_p
run1-tbt-15s | intercontinentale | 1 | 15 | none | true | logit(p_hat) ~ b0 + b1*log(w_eff) | b1 = 1 (proportional selection) | 1.1885 | 0.19681 | 0.80273 | 1.5742 | -13.4003 | 41.3086 | 24 | 1 | binomial GLM with logit link, IRLS; H0 of proportionality: beta1 = 1 with x = log(w_eff/W_tot) | 1
run1-tbt-15s | intercontinentale | 1 | 15 | none | true | logit(p_hat) ~ b0 + b1*log(p_theoretical) | b1 = 1, b0 = 0 | 1.2103 | 0.19869 | 0.82083 | 1.5997 | 0.80583 | 40.2733 | 24 | 1 | binomial GLM with logit link, IRLS; H0 of proportionality: beta1 = 1 with x = log(w_eff/W_tot) | 1
run1-tbt-15s | intercontinentale | 1 | 15 | none | true | log(p_hat_i/p_hat_j) ~ a + b*log(w_i/w_j) (pairs x epochs) | b = 1, a = 0 | 0.4475 |  |  |  | 0.60113 |  | 20 |  | H0 of proportionality: slope = 1, intercept = 0 |  | 0.6051 | 0.004702 | 0.52318 | 0.017926
6.2 pairwise log-ratios
experiment_id | area | replication_id | target_block_time | dumpfunction | malus_enabled | epoch | validator_i | validator_j | log_ratio_observed | log_ratio_theoretical | O_i | O_j | B | note | validator_i_host | validator_j_host
run1-tbt-15s | intercontinentale | 1 | 15 | none | true | 7 | 1BCbQWmgd57VhPC3P556KkGd4Y4x8a8CV1bddD | 1MLVVG8fMGWs7VjPzEUks1PZciECtd6qf8R948 |  | 1.9989 | 9 | 0 | 12 | not computable: a zero count in the epoch | m1 | m3
run1-tbt-15s | intercontinentale | 1 | 15 | none | true | 7 | 1BCbQWmgd57VhPC3P556KkGd4Y4x8a8CV1bddD | 1PwHZnrqgjRdTWg1eAavbk64Zjg1K2K25m4v5P | 1.0986 | 0.71264 | 9 | 3 | 12 |  | m1 | m2
run1-tbt-15s | intercontinentale | 1 | 15 | none | true | 7 | 1MLVVG8fMGWs7VjPzEUks1PZciECtd6qf8R948 | 1PwHZnrqgjRdTWg1eAavbk64Zjg1K2K25m4v5P |  | -1.2862 | 0 | 3 | 12 | not computable: a zero count in the epoch | m3 | m2
run1-tbt-15s | intercontinentale | 1 | 15 | none | true | 8 | 1BCbQWmgd57VhPC3P556KkGd4Y4x8a8CV1bddD | 1MLVVG8fMGWs7VjPzEUks1PZciECtd6qf8R948 | 0.40547 | 2.0011 | 6 | 4 | 12 |  | m1 | m3
run1-tbt-15s | intercontinentale | 1 | 15 | none | true | 8 | 1BCbQWmgd57VhPC3P556KkGd4Y4x8a8CV1bddD | 1PwHZnrqgjRdTWg1eAavbk64Zjg1K2K25m4v5P | 1.0986 | 0.70672 | 6 | 2 | 12 |  | m1 | m2
run1-tbt-15s | intercontinentale | 1 | 15 | none | true | 8 | 1MLVVG8fMGWs7VjPzEUks1PZciECtd6qf8R948 | 1PwHZnrqgjRdTWg1eAavbk64Zjg1K2K25m4v5P | 0.69315 | -1.2944 | 4 | 2 | 12 |  | m3 | m2
run1-tbt-15s | intercontinentale | 1 | 15 | none | true | 9 | 1BCbQWmgd57VhPC3P556KkGd4Y4x8a8CV1bddD | 1MLVVG8fMGWs7VjPzEUks1PZciECtd6qf8R948 | 0.8473 | 1.9517 | 7 | 3 | 12 |  | m1 | m3
run1-tbt-15s | intercontinentale | 1 | 15 | none | true | 9 | 1BCbQWmgd57VhPC3P556KkGd4Y4x8a8CV1bddD | 1PwHZnrqgjRdTWg1eAavbk64Zjg1K2K25m4v5P | 1.2528 | 0.69119 | 7 | 2 | 12 |  | m1 | m2
run1-tbt-15s | intercontinentale | 1 | 15 | none | true | 9 | 1MLVVG8fMGWs7VjPzEUks1PZciECtd6qf8R948 | 1PwHZnrqgjRdTWg1eAavbk64Zjg1K2K25m4v5P | 0.40547 | -1.2605 | 3 | 2 | 12 |  | m3 | m2
run1-tbt-15s | intercontinentale | 1 | 15 | none | true | 10 | 1BCbQWmgd57VhPC3P556KkGd4Y4x8a8CV1bddD | 1MLVVG8fMGWs7VjPzEUks1PZciECtd6qf8R948 | 1.3863 | 1.9752 | 8 | 2 | 12 |  | m1 | m3
run1-tbt-15s | intercontinentale | 1 | 15 | none | true | 10 | 1BCbQWmgd57VhPC3P556KkGd4Y4x8a8CV1bddD | 1PwHZnrqgjRdTWg1eAavbk64Zjg1K2K25m4v5P | 1.3863 | 0.70418 | 8 | 2 | 12 |  | m1 | m2
run1-tbt-15s | intercontinentale | 1 | 15 | none | true | 10 | 1MLVVG8fMGWs7VjPzEUks1PZciECtd6qf8R948 | 1PwHZnrqgjRdTWg1eAavbk64Zjg1K2K25m4v5P | 0 | -1.2711 | 2 | 2 | 12 |  | m3 | m2
run1-tbt-15s | intercontinentale | 1 | 15 | none | true | 11 | 1BCbQWmgd57VhPC3P556KkGd4Y4x8a8CV1bddD | 1MLVVG8fMGWs7VjPzEUks1PZciECtd6qf8R948 | 1.9459 | 1.9305 | 7 | 1 | 12 |  | m1 | m3
run1-tbt-15s | intercontinentale | 1 | 15 | none | true | 11 | 1BCbQWmgd57VhPC3P556KkGd4Y4x8a8CV1bddD | 1PwHZnrqgjRdTWg1eAavbk64Zjg1K2K25m4v5P | 0.55962 | 0.67703 | 7 | 4 | 12 |  | m1 | m2
run1-tbt-15s | intercontinentale | 1 | 15 | none | true | 11 | 1MLVVG8fMGWs7VjPzEUks1PZciECtd6qf8R948 | 1PwHZnrqgjRdTWg1eAavbk64Zjg1K2K25m4v5P | -1.3863 | -1.2535 | 1 | 4 | 12 |  | m3 | m2
run1-tbt-15s | intercontinentale | 1 | 15 | none | true | 12 | 1BCbQWmgd57VhPC3P556KkGd4Y4x8a8CV1bddD | 1MLVVG8fMGWs7VjPzEUks1PZciECtd6qf8R948 | 1.5041 | 2.0136 | 9 | 2 | 12 |  | m1 | m3
run1-tbt-15s | intercontinentale | 1 | 15 | none | true | 12 | 1BCbQWmgd57VhPC3P556KkGd4Y4x8a8CV1bddD | 1PwHZnrqgjRdTWg1eAavbk64Zjg1K2K25m4v5P | 2.1972 | 0.6858 | 9 | 1 | 12 |  | m1 | m2
run1-tbt-15s | intercontinentale | 1 | 15 | none | true | 12 | 1MLVVG8fMGWs7VjPzEUks1PZciECtd6qf8R948 | 1PwHZnrqgjRdTWg1eAavbk64Zjg1K2K25m4v5P | 0.69315 | -1.3278 | 2 | 1 | 12 |  | m3 | m2
run1-tbt-15s | intercontinentale | 1 | 15 | none | true | 13 | 1BCbQWmgd57VhPC3P556KkGd4Y4x8a8CV1bddD | 1MLVVG8fMGWs7VjPzEUks1PZciECtd6qf8R948 |  | 1.9976 | 4 | 0 | 12 | not computable: a zero count in the epoch | m1 | m3
run1-tbt-15s | intercontinentale | 1 | 15 | none | true | 13 | 1BCbQWmgd57VhPC3P556KkGd4Y4x8a8CV1bddD | 1PwHZnrqgjRdTWg1eAavbk64Zjg1K2K25m4v5P | -0.69315 | 0.70303 | 4 | 8 | 12 |  | m1 | m2
run1-tbt-15s | intercontinentale | 1 | 15 | none | true | 13 | 1MLVVG8fMGWs7VjPzEUks1PZciECtd6qf8R948 | 1PwHZnrqgjRdTWg1eAavbk64Zjg1K2K25m4v5P |  | -1.2946 | 0 | 8 | 12 | not computable: a zero count in the epoch | m3 | m2
run1-tbt-15s | intercontinentale | 1 | 15 | none | true | 14 | 1BCbQWmgd57VhPC3P556KkGd4Y4x8a8CV1bddD | 1MLVVG8fMGWs7VjPzEUks1PZciECtd6qf8R948 | 2.1972 | 1.9376 | 9 | 1 | 12 |  | m1 | m3
run1-tbt-15s | intercontinentale | 1 | 15 | none | true | 14 | 1BCbQWmgd57VhPC3P556KkGd4Y4x8a8CV1bddD | 1PwHZnrqgjRdTWg1eAavbk64Zjg1K2K25m4v5P | 1.5041 | 0.72115 | 9 | 2 | 12 |  | m1 | m2
run1-tbt-15s | intercontinentale | 1 | 15 | none | true | 14 | 1MLVVG8fMGWs7VjPzEUks1PZciECtd6qf8R948 | 1PwHZnrqgjRdTWg1eAavbk64Zjg1K2K25m4v5P | -0.69315 | -1.2164 | 1 | 2 | 12 |  | m3 | m2

## WeightEngine_epoch
parameters | experiment_id | area | replication_id | target_block_time | weight_epoch_length | setup_blocks | final_height | wpoa_sortition_delta | wpoa_sortition_lambda | wpoa_randao_lookback | dumpfunction | malus_enabled | wpoa_malus_mu | wpoa_malus_max | malus_points_equiv_delay_selfwrite_badweight | weight_kappa | weight_alpha | weight_lambda | mining_diversity | shadow_seed | poesia_rng_seed | rtt_max_between_miners_ms
| run1-tbt-15s | intercontinentale | 1 | 15 | 12 | 60 | 172 | 0.5 | 0.2 | 1 | none | true | 0.5 | 4 | 4/0.25/1/2 | 100 | 0.2 | 0.5 | 0.0 | 60828 | 20260828 | 91.5
6.3.1 cluster table per epoch
experiment_id | area | replication_id | target_block_time | dumpfunction | malus_enabled | weight_epoch_length | epoch | epoch_buried | epoch_start_height | epoch_end_height | cluster_head_host | cluster_head_address | esg_miner | tau_miner | n_companies | companies | tau_cluster_sum | c_i_sum | theta_code | theta_thesis | W_k_raw | A_k_alloc | R_k_reconciled | B_k_prev | B_k | rho_k | rho_k_prev | feedback_factor | w_k_recomputed | w_k_int_recomputed | w_k_published | w_k_published_prev | publish_confirm_height | publish_logged_height | publish_logged_weight | recompute_match | implied_W_k_raw_from_published | implied_raw_delta_over_esg_miner | malus_M | psi | w_after_malus | w_effective_g | W_tot_snapshot | share_snapshot | blocks_mined_epoch | blocks_measured_epoch | dumpfunction_effect | malus_trajectory
run1-tbt-15s | intercontinentale | 1 | 15 | none | true | 12 | 1 | 1 | 0 | 11 | m1 | 1BCbQWmgd57VhPC3P556KkGd4Y4x8a8CV1bddD | 0.0 | 0 | 0 |  | 0 | 0 | 0.0 | 42 | 0.0 | 0.0 | 0.0 | 0.0 | 0.0 | 0.0 |  |  | 0.0 | 1 | 1 |  | 19 | 18 | 1 | 1 | 0.01 |  | 0.0 | 1.0 | 1 | 1.0 | 3.0 | 0.333333 | 0 | 0 | not computable: dump-function=none in this run: g(w) = w, no damping to measure | not computable: malus registry empty: M = 0 and Psi = 1 in every epoch (no decay to observe)
run1-tbt-15s | intercontinentale | 1 | 15 | none | true | 12 | 1 | 1 | 0 | 11 | m3 | 1MLVVG8fMGWs7VjPzEUks1PZciECtd6qf8R948 | 0.0 | 0 | 0 |  | 0 | 0 | 0.0 | 42 | 0.0 | 0.0 | 0.0 | 0.0 | 0.0 | 0.0 |  |  | 0.0 | 1 | 1 |  | 19 | 18 | 1 | 1 | 0.01 |  | 0.0 | 1.0 | 1 | 1.0 | 3.0 | 0.333333 | 0 | 0 | not computable: dump-function=none in this run: g(w) = w, no damping to measure | not computable: malus registry empty: M = 0 and Psi = 1 in every epoch (no decay to observe)
run1-tbt-15s | intercontinentale | 1 | 15 | none | true | 12 | 1 | 1 | 0 | 11 | m2 | 1PwHZnrqgjRdTWg1eAavbk64Zjg1K2K25m4v5P | 0.0 | 0 | 0 |  | 0 | 0 | 0.0 | 42 | 0.0 | 0.0 | 0.0 | 0.0 | 0.0 | 0.0 |  |  | 0.0 | 1 | 1 |  | 19 | 18 | 1 | 1 | 0.01 |  | 0.0 | 1.0 | 1 | 1.0 | 3.0 | 0.333333 | 0 | 0 | not computable: dump-function=none in this run: g(w) = w, no damping to measure | not computable: malus registry empty: M = 0 and Psi = 1 in every epoch (no decay to observe)
run1-tbt-15s | intercontinentale | 1 | 15 | none | true | 12 | 2 | 1 | 12 | 23 | m1 | 1BCbQWmgd57VhPC3P556KkGd4Y4x8a8CV1bddD | 26.46 | 2 | 2 | c1:esg=77.16:tau=1:c_i=0.7716 c2:esg=99.26:tau=1:c_i=0.9926 | 2 | 1.7642 | 5.0 | 19 | 99.600732 | 0.42246 | 0.0 | 0.0 | 0.42246 | 0.0 | 0.0 | 0.5 | 49.800366 | 4980 | 4980 | 1 | 30 | 29 | 4980 | 1 | 99.6 | -0.0 | 0.0 | 1.0 | 4980 | 4980.0 | 11788.0 | 0.422464 | 0 | 0 | not computable: dump-function=none in this run: g(w) = w, no damping to measure | not computable: malus registry empty: M = 0 and Psi = 1 in every epoch (no decay to observe)
run1-tbt-15s | intercontinentale | 1 | 15 | none | true | 12 | 2 | 1 | 12 | 23 | m3 | 1MLVVG8fMGWs7VjPzEUks1PZciECtd6qf8R948 | 17.5 | 2 | 1 | c5:esg=76.32:tau=1:c_i=0.7632 | 1 | 0.7632 | 5.0 | 19 | 48.356 | 0.205103 | 0.0 | 0.0 | 0.205103 | 0.0 | 0.0 | 0.5 | 24.178 | 2418 | 2418 | 1 | 30 | 29 | 2418 | 1 | 48.36 | 0.0002 | 0.0 | 1.0 | 2418 | 2418.0 | 11788.0 | 0.205124 | 0 | 0 | not computable: dump-function=none in this run: g(w) = w, no damping to measure | not computable: malus registry empty: M = 0 and Psi = 1 in every epoch (no decay to observe)
run1-tbt-15s | intercontinentale | 1 | 15 | none | true | 12 | 2 | 1 | 12 | 23 | m2 | 1PwHZnrqgjRdTWg1eAavbk64Zjg1K2K25m4v5P | 24.17 | 2 | 2 | c3:esg=92.76:tau=1:c_i=0.9276 c4:esg=70.53:tau=1:c_i=0.7053 | 2 | 1.6329 | 5.0 | 19 | 87.807193 | 0.372437 | 0.0 | 0.0 | 0.372437 | 0.0 | 0.0 | 0.5 | 43.903597 | 4390 | 4390 | 1 | 30 | 29 | 4390 | 1 | 87.8 | -0.0003 | 0.0 | 1.0 | 4390 | 4390.0 | 11788.0 | 0.372413 | 0 | 0 | not computable: dump-function=none in this run: g(w) = w, no damping to measure | not computable: malus registry empty: M = 0 and Psi = 1 in every epoch (no decay to observe)
run1-tbt-15s | intercontinentale | 1 | 15 | none | true | 12 | 3 | 1 | 24 | 35 | m1 | 1BCbQWmgd57VhPC3P556KkGd4Y4x8a8CV1bddD | 26.46 | 3 | 2 | c1:esg=77.16:tau=23:c_i=17.7468 c2:esg=99.26:tau=15:c_i=14.8890 | 38 | 32.6358 | 67.0 | 79 | 942.923268 | 7.910597 | 142.6218 | 0.42246 | 0.0 | 1.0 | 0.0 | 0.5 | 471.461634 | 47146 | 47146 | 4980 | 42 | 41 | 47146 | 1 | 942.92 | -0.0001 | 0.0 | 1.0 | 47146 | 47146.0 | 79862.0 | 0.590343 | 0 | 0 | not computable: dump-function=none in this run: g(w) = w, no damping to measure | not computable: malus registry empty: M = 0 and Psi = 1 in every epoch (no decay to observe)
run1-tbt-15s | intercontinentale | 1 | 15 | none | true | 12 | 3 | 1 | 24 | 35 | m3 | 1MLVVG8fMGWs7VjPzEUks1PZciECtd6qf8R948 | 17.5 | 3 | 1 | c5:esg=76.32:tau=8:c_i=6.1056 | 8 | 6.1056 | 67.0 | 79 | 159.348 | 1.33684 | 17.1932 | 0.205103 | -0.0 | 1.0 | 0.0 | 0.5 | 79.674 | 7967 | 7967 | 2418 | 42 | 41 | 7967 | 1 | 159.34 | -0.0005 | 0.0 | 1.0 | 7967 | 7967.0 | 79862.0 | 0.09976 | 0 | 0 | not computable: dump-function=none in this run: g(w) = w, no damping to measure | not computable: malus registry empty: M = 0 and Psi = 1 in every epoch (no decay to observe)
run1-tbt-15s | intercontinentale | 1 | 15 | none | true | 12 | 3 | 1 | 24 | 35 | m2 | 1PwHZnrqgjRdTWg1eAavbk64Zjg1K2K25m4v5P | 24.17 | 3 | 2 | c3:esg=92.76:tau=12:c_i=11.1312 c4:esg=70.53:tau=9:c_i=6.3477 | 21 | 17.4789 | 67.0 | 79 | 494.975013 | 4.152563 | 41.3958 | 0.372437 | 0.0 | 1.0 | 0.0 | 0.5 | 247.487507 | 24749 | 24749 | 4390 | 42 | 41 | 24749 | 1 | 494.98 | 0.0002 | 0.0 | 1.0 | 24749 | 24749.0 | 79862.0 | 0.309897 | 0 | 0 | not computable: dump-function=none in this run: g(w) = w, no damping to measure | not computable: malus registry empty: M = 0 and Psi = 1 in every epoch (no decay to observe)
run1-tbt-15s | intercontinentale | 1 | 15 | none | true | 12 | 4 | 1 | 36 | 47 | m1 | 1BCbQWmgd57VhPC3P556KkGd4Y4x8a8CV1bddD | 26.46 | 2 | 2 | c1:esg=77.16:tau=22:c_i=16.9752 c2:esg=99.26:tau=15:c_i=14.8890 | 37 | 31.8642 | 64.0 | 71 | 896.046732 | 7.786825 | 101.8632 | 0.0 | 0.0 | 1.0 | 1.0 | 1.0 | 896.046732 | 89605 | 89605 | 47146 | 54 | 53 | 89605 | 1 | 896.05 | 0.0001 | 0.0 | 1.0 | 89605 | 89605.0 | 147292.0 | 0.608349 | 0 | 0 | not computable: dump-function=none in this run: g(w) = w, no damping to measure | not computable: malus registry empty: M = 0 and Psi = 1 in every epoch (no decay to observe)
run1-tbt-15s | intercontinentale | 1 | 15 | none | true | 12 | 4 | 1 | 36 | 47 | m3 | 1MLVVG8fMGWs7VjPzEUks1PZciECtd6qf8R948 | 17.5 | 2 | 1 | c5:esg=76.32:tau=7:c_i=5.3424 | 7 | 5.3424 | 64.0 | 71 | 128.492 | 1.116621 | 6.5096 | -0.0 | -0.0 | 1.0 | 1.0 | 1.0 | 128.492 | 12849 | 12849 | 7967 | 54 | 53 | 12849 | 1 | 128.49 | -0.0001 | 0.0 | 1.0 | 12849 | 12849.0 | 147292.0 | 0.087235 | 0 | 0 | not computable: dump-function=none in this run: g(w) = w, no damping to measure | not computable: malus registry empty: M = 0 and Psi = 1 in every epoch (no decay to observe)
run1-tbt-15s | intercontinentale | 1 | 15 | none | true | 12 | 4 | 1 | 36 | 47 | m2 | 1PwHZnrqgjRdTWg1eAavbk64Zjg1K2K25m4v5P | 24.17 | 2 | 2 | c3:esg=92.76:tau=11:c_i=10.2036 c4:esg=70.53:tau=9:c_i=6.3477 | 20 | 16.5513 | 64.0 | 71 | 448.384921 | 3.896554 | 64.6327 | 0.0 | 0.0 | 1.0 | 1.0 | 1.0 | 448.384921 | 44838 | 44838 | 24749 | 54 | 53 | 44838 | 1 | 448.38 | -0.0002 | 0.0 | 1.0 | 44838 | 44838.0 | 147292.0 | 0.304416 | 0 | 0 | not computable: dump-function=none in this run: g(w) = w, no damping to measure | not computable: malus registry empty: M = 0 and Psi = 1 in every epoch (no decay to observe)
run1-tbt-15s | intercontinentale | 1 | 15 | none | true | 12 | 5 | 1 | 48 | 59 | m1 | 1BCbQWmgd57VhPC3P556KkGd4Y4x8a8CV1bddD | 26.46 | 2 | 2 | c1:esg=77.16:tau=22:c_i=16.9752 c2:esg=99.26:tau=15:c_i=14.8890 | 37 | 31.8642 | 64.0 | 71 | 896.046732 | 7.786825 | 99.837 | 0.0 | 0.0 | 1.0 | 1.0 | 1.0 | 896.046732 | 89605 |  | 89605 |  | 65 | 89605 |  |  |  | 0.0 | 1.0 |  |  | 147292.0 | 0.608349 | 0 | 0 | not computable: dump-function=none in this run: g(w) = w, no damping to measure | not computable: malus registry empty: M = 0 and Psi = 1 in every epoch (no decay to observe)
run1-tbt-15s | intercontinentale | 1 | 15 | none | true | 12 | 5 | 1 | 48 | 59 | m3 | 1MLVVG8fMGWs7VjPzEUks1PZciECtd6qf8R948 | 17.5 | 2 | 1 | c5:esg=76.32:tau=7:c_i=5.3424 | 7 | 5.3424 | 64.0 | 71 | 128.492 | 1.116621 | 5.3619 | -0.0 | -0.0 | 1.0 | 1.0 | 1.0 | 128.492 | 12849 |  | 12849 |  | 65 | 12849 |  |  |  | 0.0 | 1.0 |  |  | 147292.0 | 0.087235 | 0 | 0 | not computable: dump-function=none in this run: g(w) = w, no damping to measure | not computable: malus registry empty: M = 0 and Psi = 1 in every epoch (no decay to observe)
run1-tbt-15s | intercontinentale | 1 | 15 | none | true | 12 | 5 | 1 | 48 | 59 | m2 | 1PwHZnrqgjRdTWg1eAavbk64Zjg1K2K25m4v5P | 24.17 | 2 | 2 | c3:esg=92.76:tau=11:c_i=10.2036 c4:esg=70.53:tau=9:c_i=6.3477 | 20 | 16.5513 | 64.0 | 71 | 448.384921 | 3.896554 | 27.2182 | 0.0 | 0.0 | 1.0 | 1.0 | 1.0 | 448.384921 | 44838 |  | 44838 |  | 65 | 44838 |  |  |  | 0.0 | 1.0 |  |  | 147292.0 | 0.304416 | 0 | 0 | not computable: dump-function=none in this run: g(w) = w, no damping to measure | not computable: malus registry empty: M = 0 and Psi = 1 in every epoch (no decay to observe)
run1-tbt-15s | intercontinentale | 1 | 15 | none | true | 12 | 6 | 1 | 60 | 71 | m1 | 1BCbQWmgd57VhPC3P556KkGd4Y4x8a8CV1bddD | 26.46 | 1 | 2 | c1:esg=77.16:tau=23:c_i=17.7468 c2:esg=99.26:tau=15:c_i=14.8890 | 38 | 32.6358 | 65.0 | 70 | 890.003268 | 8.118131 | 100.4391 | 0.0 | 0.0 | 1.0 | 1.0 | 1.0 | 890.003268 | 89000 | 89000 |  | 78 | 77 | 89000 | 1 | 890.0 | -0.0001 | 0.0 | 1.0 | 89000 | 89000.0 | 142520.0 | 0.624474 | 8 | 11 | not computable: dump-function=none in this run: g(w) = w, no damping to measure | not computable: malus registry empty: M = 0 and Psi = 1 in every epoch (no decay to observe)
run1-tbt-15s | intercontinentale | 1 | 15 | none | true | 12 | 6 | 1 | 60 | 71 | m3 | 1MLVVG8fMGWs7VjPzEUks1PZciECtd6qf8R948 | 17.5 | 1 | 1 | c5:esg=76.32:tau=7:c_i=5.3424 | 7 | 5.3424 | 65.0 | 70 | 110.992 | 1.012409 | 4.7774 | -0.0 | -0.0 | 1.0 | 1.0 | 1.0 | 110.992 | 11099 | 11099 |  | 78 | 77 | 11099 | 1 | 110.99 | -0.0001 | 0.0 | 1.0 | 11099 | 11099.0 | 142520.0 | 0.077877 | 1 | 11 | not computable: dump-function=none in this run: g(w) = w, no damping to measure | not computable: malus registry empty: M = 0 and Psi = 1 in every epoch (no decay to observe)
run1-tbt-15s | intercontinentale | 1 | 15 | none | true | 12 | 6 | 1 | 60 | 71 | m2 | 1PwHZnrqgjRdTWg1eAavbk64Zjg1K2K25m4v5P | 24.17 | 1 | 2 | c3:esg=92.76:tau=11:c_i=10.2036 c4:esg=70.53:tau=9:c_i=6.3477 | 20 | 16.5513 | 65.0 | 70 | 424.214921 | 3.86946 | 11.1088 | 0.0 | 0.0 | 1.0 | 1.0 | 1.0 | 424.214921 | 42421 | 42421 |  | 78 | 77 | 42421 | 1 | 424.21 | -0.0002 | 0.0 | 1.0 | 42421 | 42421.0 | 142520.0 | 0.297649 | 2 | 11 | not computable: dump-function=none in this run: g(w) = w, no damping to measure | not computable: malus registry empty: M = 0 and Psi = 1 in every epoch (no decay to observe)
run1-tbt-15s | intercontinentale | 1 | 15 | none | true | 12 | 7 | 1 | 72 | 83 | m1 | 1BCbQWmgd57VhPC3P556KkGd4Y4x8a8CV1bddD | 26.46 | 2 | 2 | c1:esg=77.16:tau=23:c_i=17.7468 c2:esg=99.26:tau=16:c_i=15.8816 | 39 | 33.6284 | 69.0 | 77 | 942.727464 | 8.273601 | 102.7449 | 0.0 | 0.0 | 1.0 | 1.0 | 1.0 | 942.727464 | 94273 | 94273 | 89000 | 90 | 89 | 94273 | 1 | 942.73 | 0.0001 | 0.0 | 1.0 | 94273 | 94273.0 | 157243.0 | 0.599537 | 9 | 12 | not computable: dump-function=none in this run: g(w) = w, no damping to measure | not computable: malus registry empty: M = 0 and Psi = 1 in every epoch (no decay to observe)
run1-tbt-15s | intercontinentale | 1 | 15 | none | true | 12 | 7 | 1 | 72 | 83 | m3 | 1MLVVG8fMGWs7VjPzEUks1PZciECtd6qf8R948 | 17.5 | 2 | 1 | c5:esg=76.32:tau=8:c_i=6.1056 | 8 | 6.1056 | 69.0 | 77 | 141.848 | 1.244892 | 3.8687 | -0.0 | -0.0 | 1.0 | 1.0 | 1.0 | 141.848 | 14185 | 14185 | 11099 | 90 | 89 | 14185 | 1 | 141.85 | 0.0001 | 0.0 | 1.0 | 14185 | 14185.0 | 157243.0 | 0.090211 | 0 | 12 | not computable: dump-function=none in this run: g(w) = w, no damping to measure | not computable: malus registry empty: M = 0 and Psi = 1 in every epoch (no decay to observe)
run1-tbt-15s | intercontinentale | 1 | 15 | none | true | 12 | 7 | 1 | 72 | 83 | m2 | 1PwHZnrqgjRdTWg1eAavbk64Zjg1K2K25m4v5P | 24.17 | 2 | 2 | c3:esg=92.76:tau=12:c_i=11.1312 c4:esg=70.53:tau=10:c_i=7.0530 | 22 | 18.1842 | 69.0 | 77 | 487.852114 | 4.281507 | 64.8123 | 0.0 | 0.0 | 1.0 | 1.0 | 1.0 | 487.852114 | 48785 | 48785 | 42421 | 90 | 89 | 48785 | 1 | 487.85 | -0.0001 | 0.0 | 1.0 | 48785 | 48785.0 | 157243.0 | 0.310252 | 3 | 12 | not computable: dump-function=none in this run: g(w) = w, no damping to measure | not computable: malus registry empty: M = 0 and Psi = 1 in every epoch (no decay to observe)
run1-tbt-15s | intercontinentale | 1 | 15 | none | true | 12 | 8 | 1 | 84 | 95 | m1 | 1BCbQWmgd57VhPC3P556KkGd4Y4x8a8CV1bddD | 26.46 | 2 | 2 | c1:esg=77.16:tau=25:c_i=19.2900 c2:esg=99.26:tau=16:c_i=15.8816 | 41 | 35.1716 | 69.0 | 77 | 983.560536 | 8.575083 | 103.3708 | 0.0 | 0.0 | 1.0 | 1.0 | 1.0 | 983.560536 | 98356 | 98356 | 94273 | 102 | 101 | 98356 | 1 | 983.56 | -0.0 | 0.0 | 1.0 | 98356 | 98356.0 | 158286.0 | 0.621382 | 6 | 12 | not computable: dump-function=none in this run: g(w) = w, no damping to measure | not computable: malus registry empty: M = 0 and Psi = 1 in every epoch (no decay to observe)
run1-tbt-15s | intercontinentale | 1 | 15 | none | true | 12 | 8 | 1 | 84 | 95 | m3 | 1MLVVG8fMGWs7VjPzEUks1PZciECtd6qf8R948 | 17.5 | 2 | 1 | c5:esg=76.32:tau=7:c_i=5.3424 | 7 | 5.3424 | 69.0 | 77 | 128.492 | 1.120246 | 22.9998 | -0.0 | -0.0 | 1.0 | 1.0 | 1.0 | 128.492 | 12849 | 12849 | 14185 | 102 | 101 | 12849 | 1 | 128.49 | -0.0001 | 0.0 | 1.0 | 12849 | 12849.0 | 158286.0 | 0.081176 | 4 | 12 | not computable: dump-function=none in this run: g(w) = w, no damping to measure | not computable: malus registry empty: M = 0 and Psi = 1 in every epoch (no decay to observe)
run1-tbt-15s | intercontinentale | 1 | 15 | none | true | 12 | 8 | 1 | 84 | 95 | m2 | 1PwHZnrqgjRdTWg1eAavbk64Zjg1K2K25m4v5P | 24.17 | 2 | 2 | c3:esg=92.76:tau=12:c_i=11.1312 c4:esg=70.53:tau=9:c_i=6.3477 | 21 | 17.4789 | 69.0 | 77 | 470.805013 | 4.104671 | 26.5314 | 0.0 | 0.0 | 1.0 | 1.0 | 1.0 | 470.805013 | 47081 | 47081 | 48785 | 102 | 101 | 47081 | 1 | 470.81 | 0.0002 | 0.0 | 1.0 | 47081 | 47081.0 | 158286.0 | 0.297443 | 2 | 12 | not computable: dump-function=none in this run: g(w) = w, no damping to measure | not computable: malus registry empty: M = 0 and Psi = 1 in every epoch (no decay to observe)
run1-tbt-15s | intercontinentale | 1 | 15 | none | true | 12 | 9 | 1 | 96 | 107 | m1 | 1BCbQWmgd57VhPC3P556KkGd4Y4x8a8CV1bddD | 26.46 | 2 | 2 | c1:esg=77.16:tau=23:c_i=17.7468 c2:esg=99.26:tau=16:c_i=15.8816 | 39 | 33.6284 | 69.0 | 76 | 942.727464 | 8.273601 | 101.4929 | 0.0 | 0.0 | 1.0 | 1.0 | 1.0 | 942.727464 | 94273 | 94273 | 98356 | 114 | 113 | 94273 | 1 | 942.73 | 0.0001 | 0.0 | 1.0 | 94273 | 94273.0 | 157243.0 | 0.599537 | 7 | 12 | not computable: dump-function=none in this run: g(w) = w, no damping to measure | not computable: malus registry empty: M = 0 and Psi = 1 in every epoch (no decay to observe)
run1-tbt-15s | intercontinentale | 1 | 15 | none | true | 12 | 9 | 1 | 96 | 107 | m3 | 1MLVVG8fMGWs7VjPzEUks1PZciECtd6qf8R948 | 17.5 | 2 | 1 | c5:esg=76.32:tau=8:c_i=6.1056 | 8 | 6.1056 | 69.0 | 76 | 141.848 | 1.244892 | 18.7998 | -0.0 | -0.0 | 1.0 | 1.0 | 1.0 | 141.848 | 14185 | 14185 | 12849 | 114 | 113 | 14185 | 1 | 141.85 | 0.0001 | 0.0 | 1.0 | 14185 | 14185.0 | 157243.0 | 0.090211 | 3 | 12 | not computable: dump-function=none in this run: g(w) = w, no damping to measure | not computable: malus registry empty: M = 0 and Psi = 1 in every epoch (no decay to observe)
run1-tbt-15s | intercontinentale | 1 | 15 | none | true | 12 | 9 | 1 | 96 | 107 | m2 | 1PwHZnrqgjRdTWg1eAavbk64Zjg1K2K25m4v5P | 24.17 | 2 | 2 | c3:esg=92.76:tau=12:c_i=11.1312 c4:esg=70.53:tau=10:c_i=7.0530 | 22 | 18.1842 | 69.0 | 76 | 487.852114 | 4.281507 | 70.9416 | 0.0 | 0.0 | 1.0 | 1.0 | 1.0 | 487.852114 | 48785 | 48785 | 47081 | 114 | 113 | 48785 | 1 | 487.85 | -0.0001 | 0.0 | 1.0 | 48785 | 48785.0 | 157243.0 | 0.310252 | 2 | 12 | not computable: dump-function=none in this run: g(w) = w, no damping to measure | not computable: malus registry empty: M = 0 and Psi = 1 in every epoch (no decay to observe)
run1-tbt-15s | intercontinentale | 1 | 15 | none | true | 12 | 10 | 1 | 108 | 119 | m1 | 1BCbQWmgd57VhPC3P556KkGd4Y4x8a8CV1bddD | 26.46 | 2 | 2 | c1:esg=77.16:tau=26:c_i=20.0616 c2:esg=99.26:tau=17:c_i=16.8742 | 43 | 36.9358 | 74.0 | 81 | 1030.241268 | 9.063195 | 102.3976 | 0.0 | 0.0 | 1.0 | 1.0 | 1.0 | 1030.241268 | 103024 | 103024 | 94273 | 126 | 125 | 103024 | 1 | 1030.24 | -0.0 | 0.0 | 1.0 | 103024 | 103024.0 | 168236.0 | 0.612378 | 8 | 12 | not computable: dump-function=none in this run: g(w) = w, no damping to measure | not computable: malus registry empty: M = 0 and Psi = 1 in every epoch (no decay to observe)
run1-tbt-15s | intercontinentale | 1 | 15 | none | true | 12 | 10 | 1 | 108 | 119 | m3 | 1MLVVG8fMGWs7VjPzEUks1PZciECtd6qf8R948 | 17.5 | 2 | 1 | c5:esg=76.32:tau=8:c_i=6.1056 | 8 | 6.1056 | 74.0 | 81 | 141.848 | 1.247859 | 15.2666 | -0.0 | -0.0 | 1.0 | 1.0 | 1.0 | 141.848 | 14185 |  | 14185 |  | 125 | 14185 |  |  |  | 0.0 | 1.0 |  |  | 168236.0 | 0.084316 | 2 | 12 | not computable: dump-function=none in this run: g(w) = w, no damping to measure | not computable: malus registry empty: M = 0 and Psi = 1 in every epoch (no decay to observe)
run1-tbt-15s | intercontinentale | 1 | 15 | none | true | 12 | 10 | 1 | 108 | 119 | m2 | 1PwHZnrqgjRdTWg1eAavbk64Zjg1K2K25m4v5P | 24.17 | 2 | 2 | c3:esg=92.76:tau=13:c_i=12.0588 c4:esg=70.53:tau=10:c_i=7.0530 | 23 | 19.1118 | 74.0 | 81 | 510.272206 | 4.488945 | 28.5724 | 0.0 | 0.0 | 1.0 | 1.0 | 1.0 | 510.272206 | 51027 | 51027 | 48785 | 126 | 125 | 51027 | 1 | 510.27 | -0.0001 | 0.0 | 1.0 | 51027 | 51027.0 | 168236.0 | 0.303306 | 2 | 12 | not computable: dump-function=none in this run: g(w) = w, no damping to measure | not computable: malus registry empty: M = 0 and Psi = 1 in every epoch (no decay to observe)
run1-tbt-15s | intercontinentale | 1 | 15 | none | true | 12 | 11 | 1 | 120 | 131 | m1 | 1BCbQWmgd57VhPC3P556KkGd4Y4x8a8CV1bddD | 26.46 | 2 | 2 | c1:esg=77.16:tau=22:c_i=16.9752 c2:esg=99.26:tau=14:c_i=13.8964 | 36 | 30.8716 | 63.0 | 70 | 869.782536 | 7.668326 | 102.8716 | 0.0 | 0.0 | 1.0 | 1.0 | 1.0 | 869.782536 | 86978 | 86978 | 103024 | 138 | 137 | 86978 | 1 | 869.78 | -0.0001 | 0.0 | 1.0 | 86978 | 86978.0 | 142915.0 | 0.6086 | 7 | 12 | not computable: dump-function=none in this run: g(w) = w, no damping to measure | not computable: malus registry empty: M = 0 and Psi = 1 in every epoch (no decay to observe)
run1-tbt-15s | intercontinentale | 1 | 15 | none | true | 12 | 11 | 1 | 120 | 131 | m3 | 1MLVVG8fMGWs7VjPzEUks1PZciECtd6qf8R948 | 17.5 | 1 | 1 | c5:esg=76.32:tau=7:c_i=5.3424 | 7 | 5.3424 | 63.0 | 70 | 110.992 | 0.978547 | 12.3572 | -0.0 | 0.0 | 1.0 | 1.0 | 1.0 | 110.992 | 11099 | 11099 |  | 138 | 137 | 11099 | 1 | 110.99 | -0.0001 | 0.0 | 1.0 | 11099 | 11099.0 | 142915.0 | 0.077662 | 1 | 12 | not computable: dump-function=none in this run: g(w) = w, no damping to measure | not computable: malus registry empty: M = 0 and Psi = 1 in every epoch (no decay to observe)
run1-tbt-15s | intercontinentale | 1 | 15 | none | true | 12 | 11 | 1 | 120 | 131 | m2 | 1PwHZnrqgjRdTWg1eAavbk64Zjg1K2K25m4v5P | 24.17 | 2 | 2 | c3:esg=92.76:tau=11:c_i=10.2036 c4:esg=70.53:tau=9:c_i=6.3477 | 20 | 16.5513 | 63.0 | 70 | 448.384921 | 3.953128 | 11.7757 | 0.0 | 0.0 | 1.0 | 1.0 | 1.0 | 448.384921 | 44838 | 44838 | 51027 | 138 | 137 | 44838 | 1 | 448.38 | -0.0002 | 0.0 | 1.0 | 44838 | 44838.0 | 142915.0 | 0.313739 | 4 | 12 | not computable: dump-function=none in this run: g(w) = w, no damping to measure | not computable: malus registry empty: M = 0 and Psi = 1 in every epoch (no decay to observe)
run1-tbt-15s | intercontinentale | 1 | 15 | none | true | 12 | 12 | 1 | 132 | 143 | m1 | 1BCbQWmgd57VhPC3P556KkGd4Y4x8a8CV1bddD | 26.46 | 2 | 2 | c1:esg=77.16:tau=21:c_i=16.2036 c2:esg=99.26:tau=15:c_i=14.8890 | 36 | 31.0926 | 61.0 | 68 | 875.630196 | 7.560075 | 101.6501 | 0.0 | 0.0 | 1.0 | 1.0 | 1.0 | 875.630196 | 87563 | 87563 | 86978 | 150 | 149 | 87563 | 1 | 875.63 | -0.0 | 0.0 | 1.0 | 87563 | 87563.0 | 141304.0 | 0.619678 | 9 | 12 | not computable: dump-function=none in this run: g(w) = w, no damping to measure | not computable: malus registry empty: M = 0 and Psi = 1 in every epoch (no decay to observe)
run1-tbt-15s | intercontinentale | 1 | 15 | none | true | 12 | 12 | 1 | 132 | 143 | m3 | 1MLVVG8fMGWs7VjPzEUks1PZciECtd6qf8R948 | 17.5 | 2 | 1 | c5:esg=76.32:tau=7:c_i=5.3424 | 7 | 5.3424 | 61.0 | 68 | 128.492 | 1.109383 | 9.962 | 0.0 | 0.0 | 1.0 | 1.0 | 1.0 | 128.492 | 12849 | 12849 | 11099 | 150 | 149 | 12849 | 1 | 128.49 | -0.0001 | 0.0 | 1.0 | 12849 | 12849.0 | 141304.0 | 0.090932 | 2 | 12 | not computable: dump-function=none in this run: g(w) = w, no damping to measure | not computable: malus registry empty: M = 0 and Psi = 1 in every epoch (no decay to observe)
run1-tbt-15s | intercontinentale | 1 | 15 | none | true | 12 | 12 | 1 | 132 | 143 | m2 | 1PwHZnrqgjRdTWg1eAavbk64Zjg1K2K25m4v5P | 24.17 | 2 | 2 | c3:esg=92.76:tau=10:c_i=9.2760 c4:esg=70.53:tau=8:c_i=5.6424 | 18 | 14.9184 | 61.0 | 68 | 408.917728 | 3.530542 | 65.7037 | 0.0 | 0.0 | 1.0 | 1.0 | 1.0 | 408.917728 | 40892 | 40892 | 44838 | 150 | 149 | 40892 | 1 | 408.92 | 0.0001 | 0.0 | 1.0 | 40892 | 40892.0 | 141304.0 | 0.28939 | 1 | 12 | not computable: dump-function=none in this run: g(w) = w, no damping to measure | not computable: malus registry empty: M = 0 and Psi = 1 in every epoch (no decay to observe)
run1-tbt-15s | intercontinentale | 1 | 15 | none | true | 12 | 13 | 1 | 144 | 155 | m1 | 1BCbQWmgd57VhPC3P556KkGd4Y4x8a8CV1bddD | 26.46 | 2 | 2 | c1:esg=77.16:tau=23:c_i=17.7468 c2:esg=99.26:tau=15:c_i=14.8890 | 38 | 32.6358 | 66.0 | 74 | 916.463268 | 7.981021 | 102.6762 | 0.0 | 0.0 | 1.0 | 1.0 | 1.0 | 916.463268 | 91646 | 91646 | 87563 | 162 | 161 | 91646 | 1 | 916.46 | -0.0001 | 0.0 | 1.0 | 91646 | 91646.0 | 151576.0 | 0.604621 | 4 | 12 | not computable: dump-function=none in this run: g(w) = w, no damping to measure | not computable: malus registry empty: M = 0 and Psi = 1 in every epoch (no decay to observe)
run1-tbt-15s | intercontinentale | 1 | 15 | none | true | 12 | 13 | 1 | 144 | 155 | m3 | 1MLVVG8fMGWs7VjPzEUks1PZciECtd6qf8R948 | 17.5 | 2 | 1 | c5:esg=76.32:tau=7:c_i=5.3424 | 7 | 5.3424 | 66.0 | 74 | 128.492 | 1.118973 | 8.0852 | 0.0 | 0.0 | 1.0 | 1.0 | 1.0 | 128.492 | 12849 |  | 12849 |  | 161 | 12849 |  |  |  | 0.0 | 1.0 |  |  | 151576.0 | 0.084769 | 0 | 12 | not computable: dump-function=none in this run: g(w) = w, no damping to measure | not computable: malus registry empty: M = 0 and Psi = 1 in every epoch (no decay to observe)
run1-tbt-15s | intercontinentale | 1 | 15 | none | true | 12 | 13 | 1 | 144 | 155 | m2 | 1PwHZnrqgjRdTWg1eAavbk64Zjg1K2K25m4v5P | 24.17 | 2 | 2 | c3:esg=92.76:tau=12:c_i=11.1312 c4:esg=70.53:tau=9:c_i=6.3477 | 21 | 17.4789 | 66.0 | 74 | 470.805013 | 4.100006 | 26.377 | 0.0 | 0.0 | 1.0 | 1.0 | 1.0 | 470.805013 | 47081 | 47081 | 40892 | 162 | 161 | 47081 | 1 | 470.81 | 0.0002 | 0.0 | 1.0 | 47081 | 47081.0 | 151576.0 | 0.31061 | 8 | 12 | not computable: dump-function=none in this run: g(w) = w, no damping to measure | not computable: malus registry empty: M = 0 and Psi = 1 in every epoch (no decay to observe)
run1-tbt-15s | intercontinentale | 1 | 15 | none | true | 12 | 14 | 0 | 156 | 167 | m1 | 1BCbQWmgd57VhPC3P556KkGd4Y4x8a8CV1bddD | 26.46 | 2 | 2 | c1:esg=77.16:tau=22:c_i=16.9752 c2:esg=99.26:tau=15:c_i=14.8890 | 37 | 31.8642 | 64.0 | 70 | 896.046732 | 7.880453 | 100.722 | 0.0 | 0.0 | 1.0 | 1.0 | 1.0 | 896.046732 | 89605 |  | 91646 |  | 173 | 89605 |  |  |  | 0.0 | 1.0 |  |  | 151576.0 | 0.604621 | 9 | 12 | not computable: dump-function=none in this run: g(w) = w, no damping to measure | not computable: malus registry empty: M = 0 and Psi = 1 in every epoch (no decay to observe)
run1-tbt-15s | intercontinentale | 1 | 15 | none | true | 12 | 14 | 0 | 156 | 167 | m3 | 1MLVVG8fMGWs7VjPzEUks1PZciECtd6qf8R948 | 17.5 | 1 | 1 | c5:esg=76.32:tau=7:c_i=5.3424 | 7 | 5.3424 | 64.0 | 70 | 110.992 | 0.97614 | 6.444 | 0.0 | 0.0 | 1.0 | 1.0 | 1.0 | 110.992 | 11099 |  |  |  | 173 | 11099 |  |  |  | 0.0 | 1.0 |  |  | 151576.0 | 0.084769 | 1 | 12 | not computable: dump-function=none in this run: g(w) = w, no damping to measure | not computable: malus registry empty: M = 0 and Psi = 1 in every epoch (no decay to observe)
run1-tbt-15s | intercontinentale | 1 | 15 | none | true | 12 | 14 | 0 | 156 | 167 | m2 | 1PwHZnrqgjRdTWg1eAavbk64Zjg1K2K25m4v5P | 24.17 | 2 | 2 | c3:esg=92.76:tau=11:c_i=10.2036 c4:esg=70.53:tau=9:c_i=6.3477 | 20 | 16.5513 | 64.0 | 70 | 448.384921 | 3.943406 | 72.5281 | 0.0 | 0.0 | 1.0 | 1.0 | 1.0 | 448.384921 | 44838 |  | 47081 |  | 173 | 44838 |  |  |  | 0.0 | 1.0 |  |  | 151576.0 | 0.31061 | 2 | 12 | not computable: dump-function=none in this run: g(w) = w, no damping to measure | not computable: malus registry empty: M = 0 and Psi = 1 in every epoch (no decay to observe)
run1-tbt-15s | intercontinentale | 1 | 15 | none | true | 12 | 15 | 0 | 168 | 179 | m1 | 1BCbQWmgd57VhPC3P556KkGd4Y4x8a8CV1bddD | 26.46 | 1 | 2 | c1:esg=77.16:tau=25:c_i=19.2900 c2:esg=99.26:tau=16:c_i=15.8816 | 41 | 35.1716 | 71.0 | 32 | 957.100536 | 8.795908 | 103.151 | 0.0 | 0.0 | 1.0 | 1.0 | 1.0 | 957.100536 | 95710 | [8 empty] | 0.0 | 1.0 |  |  | 151576.0 | 0.604621 | 3 | 5 | not computable: dump-function=none in this run: g(w) = w, no damping to measure | not computable: malus registry empty: M = 0 and Psi = 1 in every epoch (no decay to observe)
run1-tbt-15s | intercontinentale | 1 | 15 | none | true | 12 | 15 | 0 | 168 | 179 | m3 | 1MLVVG8fMGWs7VjPzEUks1PZciECtd6qf8R948 | 17.5 | 1 | 1 | c5:esg=76.32:tau=8:c_i=6.1056 | 8 | 6.1056 | 71.0 | 32 | 124.348 | 1.142778 | 5.1249 | 0.0 | 0.0 | 1.0 | 1.0 | 1.0 | 124.348 | 12435 | [8 empty] | 0.0 | 1.0 |  |  | 151576.0 | 0.084769 | 0 | 5 | not computable: dump-function=none in this run: g(w) = w, no damping to measure | not computable: malus registry empty: M = 0 and Psi = 1 in every epoch (no decay to observe)
run1-tbt-15s | intercontinentale | 1 | 15 | none | true | 12 | 15 | 0 | 168 | 179 | m2 | 1PwHZnrqgjRdTWg1eAavbk64Zjg1K2K25m4v5P | 24.17 | 1 | 2 | c3:esg=92.76:tau=12:c_i=11.1312 c4:esg=70.53:tau=10:c_i=7.0530 | 22 | 18.1842 | 71.0 | 32 | 463.682114 | 4.261313 | 29.3171 | 0.0 | 0.0 | 1.0 | 1.0 | 1.0 | 463.682114 | 46368 | [8 empty] | 0.0 | 1.0 |  |  | 151576.0 | 0.31061 | 2 | 5 | not computable: dump-function=none in this run: g(w) = w, no damping to measure | not computable: malus registry empty: M = 0 and Psi = 1 in every epoch (no decay to observe)
6.3.3 Gini vs input baseline
experiment_id | area | replication_id | target_block_time | dumpfunction | malus_enabled | epoch | n_clusters | n_published | gini_w_published | gini_input_W_k_raw | gini_input_c_i_sum | gini_delta_published_minus_input | entropy_norm_w_published | entropy_norm_input_W_k_raw | HHI_w_published | dominant_host | dominant_share | n_recompute_match | n_recompute_mismatch | n_hosts_verification_ok_log | n_hosts_verification_failed_log | gini_note
run1-tbt-15s | intercontinentale | 1 | 15 | none | true | 1 | 3 | 3 | 0 | 0 | 0 | 0 | 1 | 0 | 0.33333 | m1 | 0.33333 | 3 | 0 | 10 | 0 | gini_input is the Gini of W_k^(e) (ESG x activity before the rho feedback): the baseline the published weight is compared with; if gini_published - gini_input grows over epochs the feedback amplifies inequality beyond the inputs
run1-tbt-15s | intercontinentale | 1 | 15 | none | true | 2 | 3 | 3 | 0.14489 | 0.1449 | 0.1604 | -1.1e-05 | 0.96195 | 0.96194 | 0.35924 | m1 | 0.42246 | 3 | 0 | 10 | 0 | gini_input is the Gini of W_k^(e) (ESG x activity before the rho feedback): the baseline the published weight is compared with; if gini_published - gini_input grows over epochs the feedback amplifies inequality beyond the inputs
run1-tbt-15s | intercontinentale | 1 | 15 | none | true | 3 | 3 | 3 | 0.32706 | 0.32705 | 0.3146 | 3e-06 | 0.82298 | 0.82298 | 0.45449 | m1 | 0.59034 | 3 | 0 | 10 | 0 | gini_input is the Gini of W_k^(e) (ESG x activity before the rho feedback): the baseline the published weight is compared with; if gini_published - gini_input grows over epochs the feedback amplifies inequality beyond the inputs
run1-tbt-15s | intercontinentale | 1 | 15 | none | true | 4 | 3 | 3 | 0.34741 | 0.34741 | 0.3289 | 3e-06 | 0.79846 | 0.79846 | 0.47037 | m1 | 0.60835 | 3 | 0 | 10 | 0 | gini_input is the Gini of W_k^(e) (ESG x activity before the rho feedback): the baseline the published weight is compared with; if gini_published - gini_input grows over epochs the feedback amplifies inequality beyond the inputs
run1-tbt-15s | intercontinentale | 1 | 15 | none | true | 5 | 3 | 0 |  | 0.34741 | 0.3289 |  |  | 0.79846 |  |  |  | 0 | 0 | 10 | 0 | gini_input is the Gini of W_k^(e) (ESG x activity before the rho feedback): the baseline the published weight is compared with; if gini_published - gini_input grows over epochs the feedback amplifies inequality beyond the inputs
run1-tbt-15s | intercontinentale | 1 | 15 | none | true | 6 | 3 | 3 | 0.3644 | 0.3644 | 0.33368 | 2e-06 | 0.77691 | 0.77691 | 0.48463 | m1 | 0.62447 | 3 | 0 | 10 | 0 | gini_input is the Gini of W_k^(e) (ESG x activity before the rho feedback): the baseline the published weight is compared with; if gini_published - gini_input grows over epochs the feedback amplifies inequality beyond the inputs
run1-tbt-15s | intercontinentale | 1 | 15 | none | true | 7 | 3 | 3 | 0.33955 | 0.33955 | 0.3168 | 0 | 0.80724 | 0.80724 | 0.46384 | m1 | 0.59954 | 3 | 0 | 10 | 0 | gini_input is the Gini of W_k^(e) (ESG x activity before the rho feedback): the baseline the published weight is compared with; if gini_published - gini_input grows over epochs the feedback amplifies inequality beyond the inputs
run1-tbt-15s | intercontinentale | 1 | 15 | none | true | 8 | 3 | 3 | 0.36014 | 0.36014 | 0.34291 | 0 | 0.78295 | 0.78295 | 0.48118 | m1 | 0.62138 | 3 | 0 | 10 | 0 | gini_input is the Gini of W_k^(e) (ESG x activity before the rho feedback): the baseline the published weight is compared with; if gini_published - gini_input grows over epochs the feedback amplifies inequality beyond the inputs
run1-tbt-15s | intercontinentale | 1 | 15 | none | true | 9 | 3 | 3 | 0.33955 | 0.33955 | 0.3168 | 0 | 0.80724 | 0.80724 | 0.46384 | m1 | 0.59954 | 3 | 0 | 10 | 0 | gini_input is the Gini of W_k^(e) (ESG x activity before the rho feedback): the baseline the published weight is compared with; if gini_published - gini_input grows over epochs the feedback amplifies inequality beyond the inputs
run1-tbt-15s | intercontinentale | 1 | 15 | none | true | 10 | 3 | 2 | 0.16877 | 0.35204 | 0.33069 | -0.18328 | 0.91618 | 0.79253 | 0.55696 | m1 | 0.66877 | 2 | 0 | 10 | 0 | gini_input is the Gini of W_k^(e) (ESG x activity before the rho feedback): the baseline the published weight is compared with; if gini_published - gini_input grows over epochs the feedback amplifies inequality beyond the inputs
run1-tbt-15s | intercontinentale | 1 | 15 | none | true | 11 | 3 | 3 | 0.35396 | 0.35396 | 0.32255 | 2e-06 | 0.78678 | 0.78678 | 0.47486 | m1 | 0.6086 | 3 | 0 | 10 | 0 | gini_input is the Gini of W_k^(e) (ESG x activity before the rho feedback): the baseline the published weight is compared with; if gini_published - gini_input grows over epochs the feedback amplifies inequality beyond the inputs
run1-tbt-15s | intercontinentale | 1 | 15 | none | true | 12 | 3 | 3 | 0.3525 | 0.3525 | 0.33429 | 1e-06 | 0.79501 | 0.79501 | 0.47602 | m1 | 0.61968 | 3 | 0 | 10 | 0 | gini_input is the Gini of W_k^(e) (ESG x activity before the rho feedback): the baseline the published weight is compared with; if gini_published - gini_input grows over epochs the feedback amplifies inequality beyond the inputs
run1-tbt-15s | intercontinentale | 1 | 15 | none | true | 13 | 3 | 2 | 0.16062 | 0.34657 | 0.3281 | -0.18595 | 0.92422 | 0.7979 | 0.5516 | m1 | 0.66062 | 2 | 0 | 10 | 0 | gini_input is the Gini of W_k^(e) (ESG x activity before the rho feedback): the baseline the published weight is compared with; if gini_published - gini_input grows over epochs the feedback amplifies inequality beyond the inputs
run1-tbt-15s | intercontinentale | 1 | 15 | none | true | 14 | 3 | 0 |  | 0.3596 | 0.3289 |  |  | 0.78065 |  |  |  | 0 | 0 | 0 | 0 | gini_input is the Gini of W_k^(e) (ESG x activity before the rho feedback): the baseline the published weight is compared with; if gini_published - gini_input grows over epochs the feedback amplifies inequality beyond the inputs
run1-tbt-15s | intercontinentale | 1 | 15 | none | true | 15 | 3 | 0 |  | 0.3593 | 0.32588 |  |  | 0.78342 |  |  |  | 0 | 0 |  |  | gini_input is the Gini of W_k^(e) (ESG x activity before the rho feedback): the baseline the published weight is compared with; if gini_published - gini_input grows over epochs the feedback amplifies inequality beyond the inputs
6.3.3 Gini trajectory summary
experiment_id | area | replication_id | target_block_time | dumpfunction | malus_enabled | n_epochs | gini_delta_first | gini_delta_last | gini_delta_max | gini_delta_slope_per_epoch | gini_published_last3_sd | verdict_descriptive | note
run1-tbt-15s | intercontinentale | 1 | 15 | none | true | 12 | 0 | -0.18595 | 3e-06 | -0.009028 | 0 | published Gini grows slower than input Gini | descriptive slope of gini_published - gini_input over epochs; a plateau is consistent with lambda_w < 1 (Prop. 6.2)
6.3.2 lag-1 Spearman rho_k(e) -> w_k(e+1)
experiment_id | area | replication_id | target_block_time | dumpfunction | malus_enabled | cluster_head_host | cluster_head_address | n_epoch_pairs | n_distinct_rho_values | n_pairs_rho_equal_1 | spearman_rho_e_vs_w_next | spearman_p | spearman_rho_e_vs_w_next_over_W_raw_next | spearman_p_control | spearman_R_k_vs_rho_k | spearman_p_R_vs_rho | note
run1-tbt-15s | intercontinentale | 1 | 15 | none | true | m1 | 1BCbQWmgd57VhPC3P556KkGd4Y4x8a8CV1bddD | 11 | 2 | 9 | 0.67235 | 0.02342 | 0.67235 | 0.02342 | 0.67235 | 0.02342 | the control against w(e+1)/W_k(e+1) = kappa[rho lambda_w + 1 - lambda_w] is deterministic by Def. 6.9 (tautological check); with many ties at rho = 1 the coefficient is driven by the few epochs with incomplete reconciliation
run1-tbt-15s | intercontinentale | 1 | 15 | none | true | m3 | 1MLVVG8fMGWs7VjPzEUks1PZciECtd6qf8R948 | 9 | 2 | 7 | 0.74339 | 0.021695 | 0.74339 | 0.021695 | 0.72761 | 0.026287 | the control against w(e+1)/W_k(e+1) = kappa[rho lambda_w + 1 - lambda_w] is deterministic by Def. 6.9 (tautological check); with many ties at rho = 1 the coefficient is driven by the few epochs with incomplete reconciliation
run1-tbt-15s | intercontinentale | 1 | 15 | none | true | m2 | 1PwHZnrqgjRdTWg1eAavbk64Zjg1K2K25m4v5P | 11 | 2 | 9 | 0.67544 | 0.022555 | 0.67544 | 0.022555 | 0.67235 | 0.02342 | the control against w(e+1)/W_k(e+1) = kappa[rho lambda_w + 1 - lambda_w] is deterministic by Def. 6.9 (tautological check); with many ties at rho = 1 the coefficient is driven by the few epochs with incomplete reconciliation
run1-tbt-15s | intercontinentale | 1 | 15 | none | true | all clusters pooled |  | 31 | 2 | 25 | 0.50259 | 0.003959 | 0.68534 | 2.1e-05 | 0.68708 | 2e-05 | pooled across clusters: w_k(e+1) mixes cluster sizes, so the pooled coefficient is dominated by the between-cluster ESG x activity differences, not by rho
traffic model
experiment_id | area | replication_id | target_block_time | dumpfunction | malus_enabled | statement
run1-tbt-15s | intercontinentale | 1 | 15 | none | true | traffic generation is EXOGENOUS: tools/role_company.sh do_traffic() publishes one item every INTERVAL simulated seconds regardless of who mines; the only endogenous feedback channel is rho (reconciliation), as tested above

## config
parameters | experiment_id | area | replication_id | target_block_time | weight_epoch_length | setup_blocks | final_height | wpoa_sortition_delta | wpoa_sortition_lambda | wpoa_randao_lookback | dumpfunction | malus_enabled | wpoa_malus_mu | wpoa_malus_max | malus_points_equiv_delay_selfwrite_badweight | weight_kappa | weight_alpha | weight_lambda | mining_diversity | shadow_seed | poesia_rng_seed | rtt_max_between_miners_ms
| run1-tbt-15s | intercontinentale | 1 | 15 | 12 | 60 | 172 | 0.5 | 0.2 | 1 | none | true | 0.5 | 4 | 4/0.25/1/2 | 100 | 0.2 | 0.5 | 0.0 | 60828 | 20260828 | 91.5
parameters with sources (phase 1)
parameter | value | source | thesis_symbol | note
experiment_id | run1-tbt-15s | directory name |  | the sealed configuration; tbt confirmed by params.dat
area | intercontinentale | directory name | geographic level
replication_id | 1 | campaign design |  | no replicas in the archived campaign: single seed
chain-name | poesiaintercontinentale | params.dat (admin)
target-block-time | 15 | params.dat (admin) | T_block
setup-first-blocks | 60 | params.dat (admin) | setup blocks
mining-diversity | 0.0 | params.dat (admin) | spacing (mining-diversity)
mining-turnover | 0.5 | params.dat (admin) | mining-turnover
weight-epoch-length | 12 | params.dat (admin) | L
weight-kappa | 100 | params.dat (admin) | kappa
weight-alpha | 0.2 | params.dat (admin) | alpha
weight-lambda | 0.5 | params.dat (admin) | lambda_w
wpoa-sortition-delta | 0.5 | params.dat (admin) | delta
wpoa-sortition-lambda | 0.2 | params.dat (admin) | lambda (delay feedback)
wpoa-randao-lookback | 1 | params.dat (admin) | k (RANDAO)
dump-function | none | params.dat (admin) | g(.)
enable-wpoa | true | params.dat (admin)
enable-wpoa-selection | true | params.dat (admin)
enable-wpoa-sortition | true | params.dat (admin)
enable-wpoa-malus | true | params.dat (admin) | malus on/off
enable-weight-engine | true | params.dat (admin)
minimum-relay-fee | 20000000 | params.dat (admin) | relay fee
first-block-reward | 100000000000000 | params.dat (admin) | first block reward
weight-treasury-address | 18QrmhtdHAfw8gknT5hxBStfGY63AhuQZCSDcg | params.dat (admin) | treasury
wpoa-malus-mu | 0.5 | params.dat (admin) | mu
wpoa-malus-max | 4 | params.dat (admin) | M_max
wpoa-malus-equiv-points | 4 | params.dat (admin) | p(Equiv)
wpoa-malus-delay-points | 0.25 | params.dat (admin) | p(Delay)
wpoa-malus-selfwrite-points | [null] | params.dat (admin) | p(SelfWrite)
wpoa-malus-badweight-points | [null] | params.dat (admin) | p(BadWeight)
native-currency-multiple | 100000000.0 | params.dat (admin) | GAS raw units
initial-block-reward | 0 | params.dat (admin) | block reward
wpoa-sortition-delta (startup) | 0.5 | debug.log start-up line | delta
wpoa-sortition-lambda (startup) | 0.2 | debug.log start-up line | lambda (delay feedback)
dump-function (startup) | none | debug.log start-up line | g(.)
wpoa-randao-lookback (startup) | 1 | debug.log start-up line | k (RANDAO)
wpoa-malus-mu (startup) | 0.5 | debug.log start-up line | mu
wpoa-malus-max (startup) | 4 | debug.log start-up line | M_max
wpoa-malus-equiv-points (startup) | 4 | debug.log start-up line | p(Equiv)
wpoa-malus-delay-points (startup) | 0.25 | debug.log start-up line | p(Delay)
wpoa-malus-selfwrite-points (startup) | 1 | debug.log start-up line | p(SelfWrite) | params.dat has '[null]': the start-up line is the effective value (D4)
wpoa-malus-badweight-points (startup) | 2 | debug.log start-up line | p(BadWeight) | params.dat has '[null]': the start-up line is the effective value (D4)
weight-epoch-length (startup) | 12 | debug.log start-up line | L
weight-kappa (startup) | 100 | debug.log start-up line | kappa
weight-alpha (startup) | 0.2 | debug.log start-up line | alpha
weight-lambda (startup) | 0.5 | debug.log start-up line | lambda_w
weight-treasury-address (startup) | 18QrmhtdHAfw8gknT5hxBStfGY63AhuQZCSDcg | debug.log start-up line | treasury
setupblocks (getinfo) | 60 | admin_getinfo.json | setup blocks
chainname | poesiaintercontinentale | admin_getinfo.json
protocolversion | 20014 | admin_getinfo.json
final_height | 172 | metrics/final_height.txt | run length
shadow_general_seed | 60828 | shadow.yaml general.seed
poesia_rng_seed | 20260828 | shadow.yaml env POESIA_RNG_SEED
poesia_epochlen | 12 | shadow.yaml env POESIA_EPOCHLEN
topology_gml | /home/mattu/multichain/shadow/intercontinentale/topologia_myledger_intercontinentale.gml | shadow.yaml network.graph.file.path
topology_level_json | /home/mattu/multichain/shadow/config/levels/intercontinentale.json | config/levels
rtt_max_between_miners_ms | 91.5 | shortest path on the .gml (deterministic; jitter 0 us)
rtt_max_all_hosts_ms | 112.006 | shortest path on the .gml (deterministic; jitter 0 us)
stability_margin_blocks | 6 | C++ constant MC_WEIGHT_DEFAULT_STABILITY_MARGIN

## manifest
parameters | experiment_id | area | replication_id | target_block_time | weight_epoch_length | setup_blocks | final_height | wpoa_sortition_delta | wpoa_sortition_lambda | wpoa_randao_lookback | dumpfunction | malus_enabled | wpoa_malus_mu | wpoa_malus_max | malus_points_equiv_delay_selfwrite_badweight | weight_kappa | weight_alpha | weight_lambda | mining_diversity | shadow_seed | poesia_rng_seed | rtt_max_between_miners_ms
| run1-tbt-15s | intercontinentale | 1 | 15 | 12 | 60 | 172 | 0.5 | 0.2 | 1 | none | true | 0.5 | 4 | 4/0.25/1/2 | 100 | 0.2 | 0.5 | 0.0 | 60828 | 20260828 | 91.5
phase-2 manifest
key | value
experiment_id | run1-tbt-15s
replication_id | 1
area | intercontinentale
target_block_time | 15
dumpfunction | none
malus_enabled | true
weight_epoch_length | 12
run_id | run1-tbt-15s/intercontinentale
setup_blocks | 60
final_height | 172
shadow | {"general_seed": "60828", "poesia_rng_seed": "20260828", "gml": "/home/mattu/multichain/shadow/intercontinentale/topologia_myledger_intercontinentale.gml", "level_json": "/home/mattu/multichain/shadow/config/levels/intercontinentale.json", "rtt_max_between_miners_ms": 91.5, "rtt_max_all_hosts_ms": 112.006}
miners | ["m1", "m2", "m3"]
summary | {"n_measured_blocks": 112, "n_rounds_with_scores": 112, "n_rounds_all_candidates_logged": 111, "n_inversions": 4, "inversion_rate": 0.035714, "n_time_bar_violations": 0, "max_abs_delay_mismatch_s": 0.000562, "delay_recompute_tolerance_s": 0.0015, "n_candidate_rows_delay_mismatch": 0, "n_rounds_delay_mismatch": 0, "rounds_delay_mismatch": [], "n_rounds_phi_mismatch": 1, "n_rounds_argmin_delay_vs_score_disagree": 0, "n_forks": 4, "n_competing_blocks": 4, "n_rejects": 0, "n_weight_recompute_mismatches": 0, "n_weight_rows": 45, "malus_registry_records": 0, "measured_epochs": [6, 7, 8, 9, 10, 11, 12, 13, 14, 15], "max_epoch": 15}
row_counts | {"candidates_long": 335, "round_level": 112, "epoch_level_wpoa": 30, "epoch_level_weight_engine": 45, "weight_engine_verification": 14, "balance_by_height": 795, "malus_epoch": 45}
warnings | ["1 rounds where Phi differs across miners"]
phase | 2
epochs | [{"epoch": 1, "start_height": 0, "end_height": 11, "buried": true, "fully_measured": false, "partially_in_setup": false}, {"epoch": 2, "start_height": 12, "end_height": 23, "buried": true, "fully_measured": false, "partially_in_setup": false}, {"epoch": 3, "start_height": 24, "end_height": 35, "buried": true, "fully_measured": false, "partially_in_setup": false}, {"epoch": 4, "start_height": 36, "end_height": 47, "buried": true, "fully_measured": false, "partially_in_setup": false}, {"epoch": 5, "start_height": 48, "end_height": 59, "buried": true, "fully_measured": false, "partially_in_setup": false}, {"epoch": 6, "start_height": 60, "end_height": 71, "buried": true, "fully_measured": false, "partially_in_setup": true}, {"epoch": 7, "start_height": 72, "end_height": 83, "buried": true, "fully_measured": true, "partially_in_setup": false}, {"epoch": 8, "start_height": 84, "end_height": 95, "buried": true, "fully_measured": true, "partially_in_setup": false}, {"epoch": 9, "start_height": 96, "end_height": 107, "buried": true, "fully_measured": true, "partially_in_setup": false}, {"epoch": 10, "start_height": 108, "end_height": 119, "buried": true, "fully_measured": true, "partially_in_setup": false}, {"epoch": 11, "start_height": 120, "end_height": 131, "buried": true, "fully_measured": true, "partially_in_setup": false}, {"epoch": 12, "start_height": 132, "end_height": 143, "buried": true, "fully_measured": true, "partially_in_setup": false}, {"epoch": 13, "start_height": 144, "end_height": 155, "buried": true, "fully_measured": true, "partially_in_setup": false}, {"epoch": 14, "start_height": 156, "end_height": 167, "buried": false, "fully_measured": true, "partially_in_setup": false}, {"epoch": 15, "start_height": 168, "end_height": 179, "buried": false, "fully_measured": true, "partially_in_setup": false}]

## notes
parameters | experiment_id | area | replication_id | target_block_time | weight_epoch_length | setup_blocks | final_height | wpoa_sortition_delta | wpoa_sortition_lambda | wpoa_randao_lookback | dumpfunction | malus_enabled | wpoa_malus_mu | wpoa_malus_max | malus_points_equiv_delay_selfwrite_badweight | weight_kappa | weight_alpha | weight_lambda | mining_diversity | shadow_seed | poesia_rng_seed | rtt_max_between_miners_ms
| run1-tbt-15s | intercontinentale | 1 | 15 | 12 | 60 | 172 | 0.5 | 0.2 | 1 | none | true | 0.5 | 4 | 4/0.25/1/2 | 100 | 0.2 | 0.5 | 0.0 | 60828 | 20260828 | 91.5
methodology notes and non-computable items
experiment_id | area | replication_id | target_block_time | dumpfunction | malus_enabled | topic | note
run1-tbt-15s | intercontinentale | 1 | 15 | none | true | phase separation | phase 1 = raw rows traceable to log lines / txids; phase 2 = deterministic recomputation; phase 3 (this file) = the only place with tests, intervals and Monte Carlo
run1-tbt-15s | intercontinentale | 1 | 15 | none | true | model check | delay recomputed from the logged score with the in-force weight map, W_tot and Phi reproduces the logged delay within 0.0015 s on every candidate row except those listed in phase2 manifest summary.rounds_delay_mismatch (weight-map view divergence at a confirm height)
run1-tbt-15s | intercontinentale | 1 | 15 | none | true | Wilson | 95%% Wilson score intervals for every proportion; no normal approximation of p_hat
run1-tbt-15s | intercontinentale | 1 | 15 | none | true | GoF | chi-square asymptotic only when min E_i >= 5; otherwise exact multinomial by enumeration (<= 3 classes) or Monte Carlo (N=20000); gof_method is always declared; a round-by-round Monte Carlo respecting per-round shares is reported alongside
run1-tbt-15s | intercontinentale | 1 | 15 | none | true | Beta(1,n) | KS of G against 2*Dmax*Beta(1,n) tests the iid-uniform approximation of Prop. 5.18, which the thesis itself declares invalid for concentrated weights (D11); the KS against the exact Monte Carlo of the implemented sortition (same weights, W_tot, Phi) is the reference test
run1-tbt-15s | intercontinentale | 1 | 15 | none | true | Prop. 5.17 | score(2)-score(1) given argmin i* is Exp(W - w_i*); gaps are standardised by the rate of their round and tested against Exp(1)
run1-tbt-15s | intercontinentale | 1 | 15 | none | true | sigma | S1_topology = 0.0457 (max one-way shortest-path latency between miners from the .gml (rtt/2)); S2_scheduler_residual_sd = 0.825 (PRIMARY estimate for the Prop. 5.18 bound); S2b_inversion_gap = 0.2623 (reported for comparison, not used in the bound); S3_packet_loss = (not computable: packet loss is not observable from the archived logs (1 s resolution, no per-message trace))
run1-tbt-15s | intercontinentale | 1 | 15 | none | true | inversion bound | the bound of Prop. 5.18 is evaluated with sigma_S2 (primary) and sigma_S1; the observed rate is compared with both and with a Gaussian-noise Monte Carlo at sigma_S2
run1-tbt-15s | intercontinentale | 1 | 15 | none | true | epoch and in-force weight | epoch(h) = h // L + 1 (weight_engine.h, one function shared by both modules); a weight record confirmed at height h_c is in force for blocks h > h_c; the expected share of an epoch is the block-weighted mean of the in-force shares, never the weight stamped with that epoch
run1-tbt-15s | intercontinentale | 1 | 15 | none | true | Theta | theta_code = sum of tau over the companies in clusters (WeightEngine::NetworkActivity, D1); theta_thesis = all non-coinbase transactions of the epoch's blocks (Def. 6.6); both reported, the fold uses theta_code
run1-tbt-15s | intercontinentale | 1 | 15 | none | true | integer weight | the on-chain weight is round-half-away(w_k * kappa) clamped >= 1 (ToIntegerWeight, D2); recompute_match compares that integer
run1-tbt-15s | intercontinentale | 1 | 15 | none | true | malus points | p(selfwrite) and p(badweight) are '[null]' in params.dat; the start-up line of the node declares 1 and 2 (D4)
run1-tbt-15s | intercontinentale | 1 | 15 | none | true | not computable on this campaign | dump-function effect (none everywhere); malus trajectory and Delay-event recomputation (registry empty); VRF output y_i (not logged); per-event network latency and jitter (1 s log resolution, jitter 0 us); packet loss
run1-tbt-15s | intercontinentale | 1 | 15 | none | true | replication | replication_id = 1 everywhere: single seed per run, no replicas
run1-tbt-15s | intercontinentale | 1 | 15 | none | true | algorithm-level test | tools/valida_sortition_montecarlo.py (standalone Monte Carlo of Algorithm 1) is run at campaign level and copied to campaign/sortition_algorithm_validation.csv; it is a test of the formula, not of the C++ binary
run1-tbt-15s | intercontinentale | 1 | 15 | none | true | constants | alpha = 0.05; MC GoF/KS N = 20000; MC streak N = 10000; RNG seed = 20260905