## wPoA_epoch
parameters | experiment_id | area | replication_id | target_block_time | weight_epoch_length | setup_blocks | final_height | wpoa_sortition_delta | wpoa_sortition_lambda | wpoa_randao_lookback | dumpfunction | malus_enabled | wpoa_malus_mu | wpoa_malus_max | malus_points_equiv_delay_selfwrite_badweight | weight_kappa | weight_alpha | weight_lambda | mining_diversity | shadow_seed | poesia_rng_seed | rtt_max_between_miners_ms
| run1-tbt-15s | regionale | 1 | 15 | 12 | 60 | 167 | 0.5 | 0.2 | 1 | none | true | 0.5 | 4 | 4/0.25/1/2 | 100 | 0.2 | 0.5 | 0.0 | 60828 | 20260828 | 3.766
6.1.1-6.1.4 weights, p_i, Wilson 95%, errors (per epoch and pooled 'all')
experiment_id | area | replication_id | target_block_time | dumpfunction | malus_enabled | epoch | epoch_buried | validator_host | validator_address | w_raw_start | w_raw_end | w_eff_start | w_eff_end | psi | p_theoretical_blockweighted | n_blocks | O_i | E_i | p_hat | wilson95_low | wilson95_high | p_theoretical_inside_wilson95 | abs_error_p | share_changed_within_epoch
run1-tbt-15s | regionale | 1 | 15 | none | true | 6 | 1 | m3 | 126zpQGvcdYaSuvkAvrpLoXoNrPtK4JEbekAiJ | 12849 | 12849 | 12849.0 | 12849.0 | 1 | 0.08456 | 11 | 0 | 0.93016 | 0 | 0 | 0.25883 | 1 | 0.08456 | 1
run1-tbt-15s | regionale | 1 | 15 | none | true | 6 | 1 | m2 | 1QfNfpZhwfH6CM4ixrSJgDoDJhiRFdtubEjpYo | 44838 | 48785 | 44838.0 | 48785.0 | 1 | 0.30644 | 11 | 3 | 3.3708 | 0.27273 | 0.097461 | 0.56564 | 1 | 0.033712 | 1
run1-tbt-15s | regionale | 1 | 15 | none | true | 6 | 1 | m1 | 1YLDd55XmgLpCAy6ncxQKNEsQ8HSppoxHySYBe | 89605 | 96314 | 89605.0 | 96314.0 | 1 | 0.609 | 11 | 8 | 6.699 | 0.72727 | 0.43435 | 0.90254 | 1 | 0.11827 | 1
run1-tbt-15s | regionale | 1 | 15 | none | true | 7 | 1 | m3 | 126zpQGvcdYaSuvkAvrpLoXoNrPtK4JEbekAiJ | 12849 | 12435 | 12849.0 | 12435.0 | 1 | 0.080344 | 12 | 0 | 0.96413 | 0 | 0 | 0.24249 | 1 | 0.080344 | 1
run1-tbt-15s | regionale | 1 | 15 | none | true | 7 | 1 | m2 | 1QfNfpZhwfH6CM4ixrSJgDoDJhiRFdtubEjpYo | 48785 | 48785 | 48785.0 | 48785.0 | 1 | 0.30921 | 12 | 0 | 3.7105 | 0 | 0 | 0.24249 | 0 | 0.30921 | 1
run1-tbt-15s | regionale | 1 | 15 | none | true | 7 | 1 | m1 | 1YLDd55XmgLpCAy6ncxQKNEsQ8HSppoxHySYBe | 96314 | 96314 | 96314.0 | 96314.0 | 1 | 0.61045 | 12 | 12 | 7.3254 | 1 | 0.75751 | 1 | 0 | 0.38955 | 1
run1-tbt-15s | regionale | 1 | 15 | none | true | 8 | 1 | m3 | 126zpQGvcdYaSuvkAvrpLoXoNrPtK4JEbekAiJ | 12435 | 14185 | 12435.0 | 14185.0 | 1 | 0.083647 | 12 | 1 | 1.0038 | 0.083333 | 0.014865 | 0.35388 | 1 | 0.000314 | 1
run1-tbt-15s | regionale | 1 | 15 | none | true | 8 | 1 | m2 | 1QfNfpZhwfH6CM4ixrSJgDoDJhiRFdtubEjpYo | 48785 | 44664 | 48785.0 | 44664.0 | 1 | 0.29904 | 12 | 4 | 3.5885 | 0.33333 | 0.13812 | 0.60938 | 1 | 0.034292 | 1
run1-tbt-15s | regionale | 1 | 15 | none | true | 8 | 1 | m1 | 1YLDd55XmgLpCAy6ncxQKNEsQ8HSppoxHySYBe | 96314 | 98336 | 96314.0 | 98336.0 | 1 | 0.61731 | 12 | 7 | 7.4077 | 0.58333 | 0.31951 | 0.80674 | 1 | 0.033977 | 1
run1-tbt-15s | regionale | 1 | 15 | none | true | 9 | 1 | m3 | 126zpQGvcdYaSuvkAvrpLoXoNrPtK4JEbekAiJ | 14185 | 14185 | 14185.0 | 14185.0 | 1 | 0.088776 | 12 | 1 | 1.0653 | 0.083333 | 0.014865 | 0.35388 | 1 | 0.005443 | 1
run1-tbt-15s | regionale | 1 | 15 | none | true | 9 | 1 | m2 | 1QfNfpZhwfH6CM4ixrSJgDoDJhiRFdtubEjpYo | 44664 | 51027 | 44664.0 | 51027.0 | 1 | 0.29574 | 12 | 1 | 3.5489 | 0.083333 | 0.014865 | 0.35388 | 1 | 0.2124 | 1
run1-tbt-15s | regionale | 1 | 15 | none | true | 9 | 1 | m1 | 1YLDd55XmgLpCAy6ncxQKNEsQ8HSppoxHySYBe | 98336 | 98356 | 98336.0 | 98356.0 | 1 | 0.61549 | 12 | 10 | 7.3858 | 0.83333 | 0.55197 | 0.95303 | 1 | 0.21785 | 1
run1-tbt-15s | regionale | 1 | 15 | none | true | 10 | 1 | m3 | 126zpQGvcdYaSuvkAvrpLoXoNrPtK4JEbekAiJ | 14185 | 12435 | 14185.0 | 12435.0 | 1 | 0.082938 | 12 | 0 | 0.99526 | 0 | 0 | 0.24249 | 1 | 0.082938 | 1
run1-tbt-15s | regionale | 1 | 15 | none | true | 10 | 1 | m2 | 1QfNfpZhwfH6CM4ixrSJgDoDJhiRFdtubEjpYo | 51027 | 48785 | 51027.0 | 48785.0 | 1 | 0.30889 | 12 | 6 | 3.7067 | 0.5 | 0.25378 | 0.74622 | 1 | 0.19111 | 1
run1-tbt-15s | regionale | 1 | 15 | none | true | 10 | 1 | m1 | 1YLDd55XmgLpCAy6ncxQKNEsQ8HSppoxHySYBe | 98356 | 98941 | 98356.0 | 98941.0 | 1 | 0.60817 | 12 | 6 | 7.298 | 0.5 | 0.25378 | 0.74622 | 1 | 0.10817 | 1
run1-tbt-15s | regionale | 1 | 15 | none | true | 11 | 1 | m3 | 126zpQGvcdYaSuvkAvrpLoXoNrPtK4JEbekAiJ | 12435 | 12849 | 12435.0 | 12849.0 | 1 | 0.079759 | 12 | 2 | 0.95711 | 0.16667 | 0.046965 | 0.44803 | 1 | 0.086907 | 1
run1-tbt-15s | regionale | 1 | 15 | none | true | 11 | 1 | m2 | 1QfNfpZhwfH6CM4ixrSJgDoDJhiRFdtubEjpYo | 48785 | 48785 | 48785.0 | 48785.0 | 1 | 0.30855 | 12 | 5 | 3.7026 | 0.41667 | 0.19326 | 0.68049 | 1 | 0.10811 | 1
run1-tbt-15s | regionale | 1 | 15 | none | true | 11 | 1 | m1 | 1YLDd55XmgLpCAy6ncxQKNEsQ8HSppoxHySYBe | 98941 | 93688 | 98941.0 | 93688.0 | 1 | 0.61169 | 12 | 5 | 7.3403 | 0.41667 | 0.19326 | 0.68049 | 1 | 0.19502 | 1
run1-tbt-15s | regionale | 1 | 15 | none | true | 12 | 1 | m3 | 126zpQGvcdYaSuvkAvrpLoXoNrPtK4JEbekAiJ | 12849 | 12849 | 12849.0 | 12849.0 | 1 | 0.088145 | 12 | 1 | 1.0577 | 0.083333 | 0.014865 | 0.35388 | 1 | 0.004811 | 1
run1-tbt-15s | regionale | 1 | 15 | none | true | 12 | 1 | m2 | 1QfNfpZhwfH6CM4ixrSJgDoDJhiRFdtubEjpYo | 48785 | 38475 | 48785.0 | 38475.0 | 1 | 0.30266 | 12 | 4 | 3.6319 | 0.33333 | 0.13812 | 0.60938 | 1 | 0.030674 | 1
run1-tbt-15s | regionale | 1 | 15 | none | true | 12 | 1 | m1 | 1YLDd55XmgLpCAy6ncxQKNEsQ8HSppoxHySYBe | 93688 | 82895 | 93688.0 | 82895.0 | 1 | 0.6092 | 12 | 7 | 7.3104 | 0.58333 | 0.31951 | 0.80674 | 1 | 0.025863 | 1
run1-tbt-15s | regionale | 1 | 15 | none | true | 13 | 1 | m3 | 126zpQGvcdYaSuvkAvrpLoXoNrPtK4JEbekAiJ | 12849 | 12435 | 12849.0 | 12435.0 | 1 | 0.086965 | 12 | 2 | 1.0436 | 0.16667 | 0.046965 | 0.44803 | 1 | 0.079702 | 1
run1-tbt-15s | regionale | 1 | 15 | none | true | 13 | 1 | m2 | 1QfNfpZhwfH6CM4ixrSJgDoDJhiRFdtubEjpYo | 38475 | 51027 | 38475.0 | 51027.0 | 1 | 0.29492 | 12 | 3 | 3.5391 | 0.25 | 0.088942 | 0.53231 | 1 | 0.044923 | 1
run1-tbt-15s | regionale | 1 | 15 | none | true | 13 | 1 | m1 | 1YLDd55XmgLpCAy6ncxQKNEsQ8HSppoxHySYBe | 82895 | 103024 | 82895.0 | 103024.0 | 1 | 0.61811 | 12 | 7 | 7.4173 | 0.58333 | 0.31951 | 0.80674 | 1 | 0.034779 | 1
run1-tbt-15s | regionale | 1 | 15 | none | true | 14 | 0 | m3 | 126zpQGvcdYaSuvkAvrpLoXoNrPtK4JEbekAiJ | 12435 | 12849 | 12435.0 | 12849.0 | 1 | 0.079421 | 12 | 1 | 0.95305 | 0.083333 | 0.014865 | 0.35388 | 1 | 0.003912 | 1
run1-tbt-15s | regionale | 1 | 15 | none | true | 14 | 0 | m2 | 1QfNfpZhwfH6CM4ixrSJgDoDJhiRFdtubEjpYo | 51027 | 44838 | 51027.0 | 44838.0 | 1 | 0.30389 | 12 | 0 | 3.6467 | 0 | 0 | 0.24249 | 0 | 0.30389 | 1
run1-tbt-15s | regionale | 1 | 15 | none | true | 14 | 0 | m1 | 1YLDd55XmgLpCAy6ncxQKNEsQ8HSppoxHySYBe | 103024 | 91646 | 103024.0 | 91646.0 | 1 | 0.61669 | 12 | 11 | 7.4002 | 0.91667 | 0.64612 | 0.98513 | 0 | 0.29998 | 1
run1-tbt-15s | regionale | 1 | 15 | none | true | all | 0 | m3 | 126zpQGvcdYaSuvkAvrpLoXoNrPtK4JEbekAiJ |  |  |  |  | 1 | 0.083833 | 107 | 8 | 8.9701 | 0.074766 | 0.03837 | 0.14064 | 1 | 0.009066
run1-tbt-15s | regionale | 1 | 15 | none | true | all | 0 | m2 | 1QfNfpZhwfH6CM4ixrSJgDoDJhiRFdtubEjpYo |  |  |  |  | 1 | 0.30323 | 107 | 26 | 32.4457 | 0.24299 | 0.17156 | 0.33224 | 1 | 0.060241
run1-tbt-15s | regionale | 1 | 15 | none | true | all | 0 | m1 | 1YLDd55XmgLpCAy6ncxQKNEsQ8HSppoxHySYBe |  |  |  |  | 1 | 0.61294 | 107 | 73 | 65.5841 | 0.68224 | 0.58902 | 0.76284 | 1 | 0.069307
6.1.2/6.1.5-6.1.9 GoF, timer race, concentration, streaks, liveness, time bar
experiment_id | area | replication_id | target_block_time | dumpfunction | malus_enabled | epoch | epoch_buried | n_blocks | n_rounds_with_scores | n_validators | share_changes_within_epoch | gof_method | gof_chi2 | gof_df | gof_min_expected | gof_p_value | gof_reject_alpha05 | gof_exact_outcomes | MAE_p | MaxAE_p | TV | gof_mc_round_by_round_p | gof_mc_round_by_round_draws | G_n | G_mean_s | G_median_s | G_over_Dmax_median | ks_beta_stat | ks_beta_p | ks_beta_mean_G_s | ks_beta_note | ks_mc_stat | ks_mc_p | ks_mc_mean_G_s | ks_mc_draws | ks_mc_note | inversion_n | inversion_rounds | inversion_rate | inversion_wilson95_low | inversion_wilson95_high | inversion_with_fork_n | inversion_bound_sigma_S1 | inversion_bound_sigma_S2 | inversion_bound_sigma_used_s | inversion_mc_prob_gaussian_sigma_S2 | inversion_bound_note | p_theoretical_HHI | p_theoretical_N_eff | p_theoretical_nakamoto_1_3 | p_theoretical_nakamoto_1_2 | p_theoretical_nakamoto_2_3 | p_theoretical_gini | p_theoretical_entropy_norm | p_hat_HHI | p_hat_N_eff | p_hat_nakamoto_1_3 | p_hat_nakamoto_1_2 | p_hat_nakamoto_2_3 | p_hat_gini | p_hat_entropy_norm | L_max_observed | repeat_prob_observed | L_max_mc_mean | L_max_mc_p95 | L_max_mc_p_value | repeat_prob_mc_mean | repeat_prob_mc_p_value | streak_mc_draws | BlockSuccessRate | BlockSuccessRate_note | n_competing_blocks | n_forks | n_rejects | rejects_by_reason | InterBlockTime_median_s | InterBlockTime_p95_s | InterBlockTime_p99_s | InterBlockTime_mean_s | InterBlockTime_max_s | time_bar_violations | time_bar_checked | delay_recompute_mismatch_rounds | phi_mismatch_rounds | malus_delay_events_recomputed | malus_psi
run1-tbt-15s | regionale | 1 | 15 | none | true | 6 | 1 | 11 | 11 | 3 | 1 | exact_multinomial_enumeration | 1.2236 | 2 | 0.93016 | 0.59449 | 0 | 78 | 0.078848 | 0.11827 | 0.11827 | 0.59722 | 20000 | 11 | 4.2115 | 4.14 | 0.552 | 0.2482 | 0.43648 | 3.75 | iid-uniform delays assumed (Prop. 5.18); invalid for concentrated weights | 0.21985 | 0.58839 | 4.9901 | 20009 | exact model: E_i~Exp(1), score=E/g(w_eff), same W_tot and Phi as the round | 1 | 11 | 0.090909 | 0.016232 | 0.37736 | 1 | 0.012417 | 0.67402 | 0.75303 | 0.083612 | bound (3/2)(n sigma/Dmax)^(2/3) of Prop. 5.18; sigma = S2 (scheduler) primary, S1 (topology) alongside; capped at 1 | 0.47194 | 2.1189 | 1 | 1 | 2 | 0.34963 | 0.79496 | 0.60331 | 1.6575 | 1 | 1 | 1 | 0.48485 | 0.84535 | 5 | 0.7 | 3.9766 | 7 | 0.29207 | 0.47282 | 0.15099 | 10000 | 0.84615 | canonical / (canonical + non-canonical competing blocks seen in `sortition OK` lines) | 2 | 2 | 0 | not computable: no REJECT line in the campaign | 17 | 19 | 19 | 16.5455 | 24 | 0 | 11 | 0 | 0 | not computable: malus registry empty (0 records): no Delay event to recompute; the time bar nTime >= parent + floor(D) was checked on every block instead | 1.0 for every validator (empty registry)
run1-tbt-15s | regionale | 1 | 15 | none | true | 7 | 1 | 12 | 12 | 3 | 1 | exact_multinomial_enumeration | 7.6576 | 2 | 0.96413 | 0.021328 | 1 | 91 | 0.2597 | 0.38955 | 0.38955 | 0.021499 | 20000 | 12 | 3.5264 | 1.967 | 0.26227 | 0.33481 | 0.106 | 3.75 | iid-uniform delays assumed (Prop. 5.18); invalid for concentrated weights | 0.33023 | 0.11468 | 4.9996 | 20004 | exact model: E_i~Exp(1), score=E/g(w_eff), same W_tot and Phi as the round | 5 | 12 | 0.41667 | 0.19326 | 0.68049 | 5 | 0.012417 | 0.67402 | 0.75303 | 0.081684 | bound (3/2)(n sigma/Dmax)^(2/3) of Prop. 5.18; sigma = S2 (scheduler) primary, S1 (topology) alongside; capped at 1 | 0.47471 | 2.1065 | 1 | 1 | 2 | 0.35341 | 0.789 | 1 | 1 | 1 | 1 | 1 | 0.66667 | 0 | 12 | 1 | 4.1423 | 8 | 0.0036 | 0.47584 | 0.0036 | 10000 | 0.70588 | canonical / (canonical + non-canonical competing blocks seen in `sortition OK` lines) | 5 | 5 | 0 | not computable: no REJECT line in the campaign | 16 | 22 | 22 | 16.25 | 23 | 0 | 12 | 0 | 1 | not computable: malus registry empty (0 records): no Delay event to recompute; the time bar nTime >= parent + floor(D) was checked on every block instead | 1.0 for every validator (empty registry)
run1-tbt-15s | regionale | 1 | 15 | none | true | 8 | 1 | 12 | 12 | 3 | 1 | exact_multinomial_enumeration | 0.069644 | 2 | 1.0038 | 1 | 0 | 91 | 0.022861 | 0.034292 | 0.034292 | 1 | 20000 | 12 | 3.9352 | 2.8255 | 0.37673 | 0.15787 | 0.88113 | 3.75 | iid-uniform delays assumed (Prop. 5.18); invalid for concentrated weights | 0.18096 | 0.76426 | 5.0191 | 20004 | exact model: E_i~Exp(1), score=E/g(w_eff), same W_tot and Phi as the round | 0 | 12 | 0 | 0 | 0.24249 | 0 | 0.012417 | 0.67402 | 0.75303 | 0.083433 | bound (3/2)(n sigma/Dmax)^(2/3) of Prop. 5.18; sigma = S2 (scheduler) primary, S1 (topology) alongside; capped at 1 | 0.4775 | 2.0943 | 1 | 1 | 2 | 0.35578 | 0.78855 | 0.45833 | 2.1818 | 1 | 1 | 2 | 0.33333 | 0.80801 | 3 | 0.45454 | 4.1902 | 8 | 0.86621 | 0.479 | 0.65033 | 10000 | 0.85714 | canonical / (canonical + non-canonical competing blocks seen in `sortition OK` lines) | 2 | 2 | 0 | not computable: no REJECT line in the campaign | 16 | 22 | 22 | 16.75 | 24 | 0 | 12 | 0 | 1 | not computable: malus registry empty (0 records): no Delay event to recompute; the time bar nTime >= parent + floor(D) was checked on every block instead | 1.0 for every validator (empty registry)
run1-tbt-15s | regionale | 1 | 15 | none | true | 9 | 1 | 12 | 12 | 3 | 1 | exact_multinomial_enumeration | 2.7599 | 2 | 1.0653 | 0.23893 | 0 | 91 | 0.14523 | 0.21785 | 0.21785 | 0.23899 | 20000 | 12 | 3.8592 | 2.7695 | 0.36927 | 0.13237 | 0.96652 | 3.75 | iid-uniform delays assumed (Prop. 5.18); invalid for concentrated weights | 0.21091 | 0.58842 | 5.0033 | 20004 | exact model: E_i~Exp(1), score=E/g(w_eff), same W_tot and Phi as the round | 2 | 12 | 0.16667 | 0.046965 | 0.44803 | 1 | 0.012417 | 0.67402 | 0.75303 | 0.082334 | bound (3/2)(n sigma/Dmax)^(2/3) of Prop. 5.18; sigma = S2 (scheduler) primary, S1 (topology) alongside; capped at 1 | 0.47417 | 2.109 | 1 | 1 | 2 | 0.35114 | 0.79555 | 0.70833 | 1.4118 | 1 | 1 | 1 | 0.5 | 0.51527 | 10 | 0.81818 | 4.1801 | 8 | 0.016398 | 0.47581 | 0.046395 | 10000 | 0.92308 | canonical / (canonical + non-canonical competing blocks seen in `sortition OK` lines) | 1 | 1 | 0 | not computable: no REJECT line in the campaign | 16 | 20 | 20 | 16.25 | 22 | 0 | 12 | 0 | 1 | not computable: malus registry empty (0 records): no Delay event to recompute; the time bar nTime >= parent + floor(D) was checked on every block instead | 1.0 for every validator (empty registry)
run1-tbt-15s | regionale | 1 | 15 | none | true | 10 | 1 | 12 | 12 | 3 | 1 | exact_multinomial_enumeration | 2.6449 | 2 | 0.99526 | 0.27604 | 0 | 91 | 0.1274 | 0.19111 | 0.19111 | 0.27674 | 20000 | 12 | 5.5957 | 4.242 | 0.5656 | 0.28935 | 0.22013 | 3.75 | iid-uniform delays assumed (Prop. 5.18); invalid for concentrated weights | 0.14872 | 0.91843 | 4.9892 | 20004 | exact model: E_i~Exp(1), score=E/g(w_eff), same W_tot and Phi as the round | 1 | 12 | 0.083333 | 0.014865 | 0.35388 | 0 | 0.012417 | 0.67402 | 0.75303 | 0.083033 | bound (3/2)(n sigma/Dmax)^(2/3) of Prop. 5.18; sigma = S2 (scheduler) primary, S1 (topology) alongside; capped at 1 | 0.47216 | 2.1179 | 1 | 1 | 2 | 0.35015 | 0.79355 | 0.5 | 2 | 1 | 1 | 2 | 0.33333 | 1 | 4 | 0.63636 | 4.1225 | 8 | 0.56424 | 0.4736 | 0.24388 | 10000 | 0.92308 | canonical / (canonical + non-canonical competing blocks seen in `sortition OK` lines) | 1 | 1 | 0 | not computable: no REJECT line in the campaign | 14 | 22 | 22 | 15.5833 | 23 | 0 | 12 | 0 | 0 | not computable: malus registry empty (0 records): no Delay event to recompute; the time bar nTime >= parent + floor(D) was checked on every block instead | 1.0 for every validator (empty registry)
run1-tbt-15s | regionale | 1 | 15 | none | true | 11 | 1 | 12 | 12 | 3 | 1 | exact_multinomial_enumeration | 2.3371 | 2 | 0.95711 | 0.29889 | 0 | 91 | 0.13001 | 0.19502 | 0.19502 | 0.29899 | 20000 | 12 | 5.8981 | 3.956 | 0.52747 | 0.32338 | 0.12875 | 3.75 | iid-uniform delays assumed (Prop. 5.18); invalid for concentrated weights | 0.2315 | 0.47161 | 5.0054 | 20004 | exact model: E_i~Exp(1), score=E/g(w_eff), same W_tot and Phi as the round | 0 | 12 | 0 | 0 | 0.24249 | 0 | 0.012417 | 0.67402 | 0.75303 | 0.081984 | bound (3/2)(n sigma/Dmax)^(2/3) of Prop. 5.18; sigma = S2 (scheduler) primary, S1 (topology) alongside; capped at 1 | 0.47573 | 2.102 | 1 | 1 | 2 | 0.35462 | 0.78751 | 0.375 | 2.6667 | 1 | 2 | 2 | 0.16667 | 0.93589 | 2 | 0.18182 | 4.1647 | 8 | 0.9985 | 0.47729 | 0.9856 | 10000 | 1 | canonical / (canonical + non-canonical competing blocks seen in `sortition OK` lines) | 0 | 0 | 0 | not computable: no REJECT line in the campaign | 11 | 20 | 20 | 13.8333 | 21 | 0 | 12 | 0 | 0 | not computable: malus registry empty (0 records): no Delay event to recompute; the time bar nTime >= parent + floor(D) was checked on every block instead | 1.0 for every validator (empty registry)
run1-tbt-15s | regionale | 1 | 15 | none | true | 12 | 1 | 12 | 12 | 3 | 1 | exact_multinomial_enumeration | 0.053632 | 2 | 1.0577 | 1 | 0 | 91 | 0.020449 | 0.030674 | 0.030674 | 1 | 20000 | 12 | 4.1905 | 3.121 | 0.41613 | 0.18054 | 0.76663 | 3.75 | iid-uniform delays assumed (Prop. 5.18); invalid for concentrated weights | 0.17851 | 0.77788 | 4.9911 | 20004 | exact model: E_i~Exp(1), score=E/g(w_eff), same W_tot and Phi as the round | 0 | 12 | 0 | 0 | 0.24249 | 0 | 0.012417 | 0.67402 | 0.75303 | 0.084783 | bound (3/2)(n sigma/Dmax)^(2/3) of Prop. 5.18; sigma = S2 (scheduler) primary, S1 (topology) alongside; capped at 1 | 0.47049 | 2.1254 | 1 | 1 | 2 | 0.34737 | 0.79895 | 0.45833 | 2.1818 | 1 | 1 | 2 | 0.33333 | 0.80801 | 3 | 0.18182 | 4.1227 | 8 | 0.85871 | 0.47154 | 0.9843 | 10000 | 0.85714 | canonical / (canonical + non-canonical competing blocks seen in `sortition OK` lines) | 2 | 2 | 0 | not computable: no REJECT line in the campaign | 19 | 21 | 21 | 16.8333 | 23 | 0 | 12 | 0 | 0 | not computable: malus registry empty (0 records): no Delay event to recompute; the time bar nTime >= parent + floor(D) was checked on every block instead | 1.0 for every validator (empty registry)
run1-tbt-15s | regionale | 1 | 15 | none | true | 13 | 1 | 12 | 12 | 3 | 1 | exact_multinomial_enumeration | 0.98214 | 2 | 1.0436 | 0.75607 | 0 | 91 | 0.053134 | 0.079702 | 0.079702 | 0.75626 | 20000 | 12 | 4.4357 | 3.593 | 0.47907 | 0.1569 | 0.88537 | 3.75 | iid-uniform delays assumed (Prop. 5.18); invalid for concentrated weights | 0.16637 | 0.84134 | 5.0089 | 20004 | exact model: E_i~Exp(1), score=E/g(w_eff), same W_tot and Phi as the round | 3 | 12 | 0.25 | 0.088942 | 0.53231 | 1 | 0.012417 | 0.67402 | 0.75303 | 0.083133 | bound (3/2)(n sigma/Dmax)^(2/3) of Prop. 5.18; sigma = S2 (scheduler) primary, S1 (topology) alongside; capped at 1 | 0.47661 | 2.0982 | 1 | 1 | 2 | 0.3541 | 0.79179 | 0.43056 | 2.3226 | 1 | 1 | 2 | 0.27778 | 0.87348 | 7 | 0.63636 | 4.1966 | 8 | 0.10359 | 0.47864 | 0.25637 | 10000 | 0.92308 | canonical / (canonical + non-canonical competing blocks seen in `sortition OK` lines) | 1 | 1 | 0 | not computable: no REJECT line in the campaign | 14 | 21 | 21 | 15.3333 | 22 | 0 | 12 | 0 | 1 | not computable: malus registry empty (0 records): no Delay event to recompute; the time bar nTime >= parent + floor(D) was checked on every block instead | 1.0 for every validator (empty registry)
run1-tbt-15s | regionale | 1 | 15 | none | true | 14 | 0 | 12 | 12 | 3 | 1 | exact_multinomial_enumeration | 5.4001 | 2 | 0.95305 | 0.050859 | 0 | 91 | 0.2026 | 0.30389 | 0.30389 | 0.051147 | 20000 | 12 | 5.2009 | 4.8495 | 0.6466 | 0.28031 | 0.25122 | 3.75 | iid-uniform delays assumed (Prop. 5.18); invalid for concentrated weights | 0.14177 | 0.94194 | 5.0214 | 20004 | exact model: E_i~Exp(1), score=E/g(w_eff), same W_tot and Phi as the round | 0 | 12 | 0 | 0 | 0.24249 | 0 | 0.012417 | 0.67402 | 0.75303 | 0.082434 | bound (3/2)(n sigma/Dmax)^(2/3) of Prop. 5.18; sigma = S2 (scheduler) primary, S1 (topology) alongside; capped at 1 | 0.47896 | 2.0879 | 1 | 1 | 2 | 0.35818 | 0.78393 | 0.84722 | 1.1803 | 1 | 1 | 1 | 0.61111 | 0.41382 | 10 | 0.81818 | 4.1944 | 8 | 0.016698 | 0.4802 | 0.047695 | 10000 | 1 | canonical / (canonical + non-canonical competing blocks seen in `sortition OK` lines) | 0 | 0 | 0 | not computable: no REJECT line in the campaign | 16 | 22 | 22 | 15.9167 | 22 | 0 | 12 | 0 | 0 | not computable: malus registry empty (0 records): no Delay event to recompute; the time bar nTime >= parent + floor(D) was checked on every block instead | 1.0 for every validator (empty registry)
run1-tbt-15s | regionale | 1 | 15 | none | true | all | 0 | 107 | 107 | 3 | 1 | chi2_asymptotic | 2.224 | 2 | 8.9701 | 0.3289 | 0 |  | 0.046205 | 0.069307 | 0.069307 | 0.32693 | 20000 | 107 | 4.5423 | 3.414 | 0.4552 | 0.12086 | 0.080655 | 3.75 | iid-uniform delays assumed (Prop. 5.18); invalid for concentrated weights | 0.080864 | 0.468 | 5.0024 | 20009 | exact model: E_i~Exp(1), score=E/g(w_eff), same W_tot and Phi as the round | 12 | 107 | 0.11215 | 0.065329 | 0.18585 | 8 | 0.012417 | 0.67402 | 0.75303 | 0.082463 | bound (3/2)(n sigma/Dmax)^(2/3) of Prop. 5.18; sigma = S2 (scheduler) primary, S1 (topology) alongside; capped at 1 | 0.47467 | 2.1067 | 1 | 1 | 2 | 0.35274 | 0.79161 | 0.53009 | 1.8865 | 1 | 1 | 1 | 0.40498 | 0.72686 | 16 | 0.60377 | 8.3864 | 13 | 0.015298 | 0.47642 | 0.011499 | 10000 | 0.8843 | canonical / (canonical + non-canonical competing blocks seen in `sortition OK` lines) | 14 | 14 | 0 | not computable: no REJECT line in the campaign | 16 | 22 | 23 | 15.9159 | 24 | 0 | 107 | 0 | 4 | not computable: malus registry empty (0 records): no Delay event to recompute; the time bar nTime >= parent + floor(D) was checked on every block instead | 1.0 for every validator (empty registry)
6.1.8 MissedTurnRate per validator
experiment_id | area | replication_id | target_block_time | dumpfunction | malus_enabled | epoch | validator_host | validator_address | n_rounds_theoretical_argmin | n_rounds_theoretical_argmin_lost | MissedTurnRate | MissedTurnRate_note | n_rounds_won_not_argmin | blocks_won
run1-tbt-15s | regionale | 1 | 15 | none | true | 6 | m3 | 126zpQGvcdYaSuvkAvrpLoXoNrPtK4JEbekAiJ | 0 | 0 |  | not computable: never the theoretical argmin in this epoch | 0 | 0
run1-tbt-15s | regionale | 1 | 15 | none | true | 6 | m2 | 1QfNfpZhwfH6CM4ixrSJgDoDJhiRFdtubEjpYo | 4 | 1 | 0.25 |  | 0 | 3
run1-tbt-15s | regionale | 1 | 15 | none | true | 6 | m1 | 1YLDd55XmgLpCAy6ncxQKNEsQ8HSppoxHySYBe | 7 | 0 | 0 |  | 1 | 8
run1-tbt-15s | regionale | 1 | 15 | none | true | 7 | m3 | 126zpQGvcdYaSuvkAvrpLoXoNrPtK4JEbekAiJ | 0 | 0 |  | not computable: never the theoretical argmin in this epoch | 0 | 0
run1-tbt-15s | regionale | 1 | 15 | none | true | 7 | m2 | 1QfNfpZhwfH6CM4ixrSJgDoDJhiRFdtubEjpYo | 5 | 5 | 1 |  | 0 | 0
run1-tbt-15s | regionale | 1 | 15 | none | true | 7 | m1 | 1YLDd55XmgLpCAy6ncxQKNEsQ8HSppoxHySYBe | 7 | 0 | 0 |  | 5 | 12
run1-tbt-15s | regionale | 1 | 15 | none | true | 8 | m3 | 126zpQGvcdYaSuvkAvrpLoXoNrPtK4JEbekAiJ | 1 | 0 | 0 |  | 0 | 1
run1-tbt-15s | regionale | 1 | 15 | none | true | 8 | m2 | 1QfNfpZhwfH6CM4ixrSJgDoDJhiRFdtubEjpYo | 4 | 0 | 0 |  | 0 | 4
run1-tbt-15s | regionale | 1 | 15 | none | true | 8 | m1 | 1YLDd55XmgLpCAy6ncxQKNEsQ8HSppoxHySYBe | 7 | 0 | 0 |  | 0 | 7
run1-tbt-15s | regionale | 1 | 15 | none | true | 9 | m3 | 126zpQGvcdYaSuvkAvrpLoXoNrPtK4JEbekAiJ | 2 | 1 | 0.5 |  | 0 | 1
run1-tbt-15s | regionale | 1 | 15 | none | true | 9 | m2 | 1QfNfpZhwfH6CM4ixrSJgDoDJhiRFdtubEjpYo | 2 | 1 | 0.5 |  | 0 | 1
run1-tbt-15s | regionale | 1 | 15 | none | true | 9 | m1 | 1YLDd55XmgLpCAy6ncxQKNEsQ8HSppoxHySYBe | 8 | 0 | 0 |  | 2 | 10
run1-tbt-15s | regionale | 1 | 15 | none | true | 10 | m3 | 126zpQGvcdYaSuvkAvrpLoXoNrPtK4JEbekAiJ | 0 | 0 |  | not computable: never the theoretical argmin in this epoch | 0 | 0
run1-tbt-15s | regionale | 1 | 15 | none | true | 10 | m2 | 1QfNfpZhwfH6CM4ixrSJgDoDJhiRFdtubEjpYo | 5 | 0 | 0 |  | 1 | 6
run1-tbt-15s | regionale | 1 | 15 | none | true | 10 | m1 | 1YLDd55XmgLpCAy6ncxQKNEsQ8HSppoxHySYBe | 7 | 1 | 0.14286 |  | 0 | 6
run1-tbt-15s | regionale | 1 | 15 | none | true | 11 | m3 | 126zpQGvcdYaSuvkAvrpLoXoNrPtK4JEbekAiJ | 2 | 0 | 0 |  | 0 | 2
run1-tbt-15s | regionale | 1 | 15 | none | true | 11 | m2 | 1QfNfpZhwfH6CM4ixrSJgDoDJhiRFdtubEjpYo | 5 | 0 | 0 |  | 0 | 5
run1-tbt-15s | regionale | 1 | 15 | none | true | 11 | m1 | 1YLDd55XmgLpCAy6ncxQKNEsQ8HSppoxHySYBe | 5 | 0 | 0 |  | 0 | 5
run1-tbt-15s | regionale | 1 | 15 | none | true | 12 | m3 | 126zpQGvcdYaSuvkAvrpLoXoNrPtK4JEbekAiJ | 1 | 0 | 0 |  | 0 | 1
run1-tbt-15s | regionale | 1 | 15 | none | true | 12 | m2 | 1QfNfpZhwfH6CM4ixrSJgDoDJhiRFdtubEjpYo | 4 | 0 | 0 |  | 0 | 4
run1-tbt-15s | regionale | 1 | 15 | none | true | 12 | m1 | 1YLDd55XmgLpCAy6ncxQKNEsQ8HSppoxHySYBe | 7 | 0 | 0 |  | 0 | 7
run1-tbt-15s | regionale | 1 | 15 | none | true | 13 | m3 | 126zpQGvcdYaSuvkAvrpLoXoNrPtK4JEbekAiJ | 1 | 0 | 0 |  | 1 | 2
run1-tbt-15s | regionale | 1 | 15 | none | true | 13 | m2 | 1QfNfpZhwfH6CM4ixrSJgDoDJhiRFdtubEjpYo | 5 | 2 | 0.4 |  | 0 | 3
run1-tbt-15s | regionale | 1 | 15 | none | true | 13 | m1 | 1YLDd55XmgLpCAy6ncxQKNEsQ8HSppoxHySYBe | 6 | 1 | 0.16667 |  | 2 | 7
run1-tbt-15s | regionale | 1 | 15 | none | true | 14 | m3 | 126zpQGvcdYaSuvkAvrpLoXoNrPtK4JEbekAiJ | 1 | 0 | 0 |  | 0 | 1
run1-tbt-15s | regionale | 1 | 15 | none | true | 14 | m2 | 1QfNfpZhwfH6CM4ixrSJgDoDJhiRFdtubEjpYo | 0 | 0 |  | not computable: never the theoretical argmin in this epoch | 0 | 0
run1-tbt-15s | regionale | 1 | 15 | none | true | 14 | m1 | 1YLDd55XmgLpCAy6ncxQKNEsQ8HSppoxHySYBe | 11 | 0 | 0 |  | 0 | 11
run1-tbt-15s | regionale | 1 | 15 | none | true | all | m3 | 126zpQGvcdYaSuvkAvrpLoXoNrPtK4JEbekAiJ | 8 | 1 | 0.125 |  | 1 | 8
run1-tbt-15s | regionale | 1 | 15 | none | true | all | m2 | 1QfNfpZhwfH6CM4ixrSJgDoDJhiRFdtubEjpYo | 34 | 9 | 0.26471 |  | 1 | 26
run1-tbt-15s | regionale | 1 | 15 | none | true | all | m1 | 1YLDd55XmgLpCAy6ncxQKNEsQ8HSppoxHySYBe | 65 | 2 | 0.030769 |  | 10 | 73
Prop. 5.17 score gap per argmin class
experiment_id | area | replication_id | target_block_time | dumpfunction | malus_enabled | epoch | argmin_class_host | n | ks_stat | ks_p | mean_gap_x_rate | expected_mean | note
run1-tbt-15s | regionale | 1 | 15 | none | true | 6 | m2 | 4 | 0.27688 | 0.83866 | 0.92234 | 1 | gap standardised by (W - w_i) of its round, tested against Exp(1)
run1-tbt-15s | regionale | 1 | 15 | none | true | 6 | m1 | 7 | 0.23489 | 0.75782 | 1.4133 | 1 | gap standardised by (W - w_i) of its round, tested against Exp(1)
run1-tbt-15s | regionale | 1 | 15 | none | true | 7 | m2 | 5 | 0.57871 | 0.040526 | 0.24327 | 1 | gap standardised by (W - w_i) of its round, tested against Exp(1)
run1-tbt-15s | regionale | 1 | 15 | none | true | 7 | m1 | 7 | 0.34582 | 0.29907 | 0.8818 | 1 | gap standardised by (W - w_i) of its round, tested against Exp(1)
run1-tbt-15s | regionale | 1 | 15 | none | true | 8 | m1 | 7 | 0.20978 | 0.86083 | 0.87953 | 1 | gap standardised by (W - w_i) of its round, tested against Exp(1)
run1-tbt-15s | regionale | 1 | 15 | none | true | 8 | m2 | 4 | 0.4647 | 0.25722 | 0.6705 | 1 | gap standardised by (W - w_i) of its round, tested against Exp(1)
run1-tbt-15s | regionale | 1 | 15 | none | true | 8 | m3 | 1 |  |  |  |  | not computable: n < 3 or W - w_i <= 0
run1-tbt-15s | regionale | 1 | 15 | none | true | 9 | m3 | 2 |  |  |  |  | not computable: n < 3 or W - w_i <= 0
run1-tbt-15s | regionale | 1 | 15 | none | true | 9 | m2 | 2 |  |  |  |  | not computable: n < 3 or W - w_i <= 0
run1-tbt-15s | regionale | 1 | 15 | none | true | 9 | m1 | 8 | 0.17283 | 0.93929 | 1.1375 | 1 | gap standardised by (W - w_i) of its round, tested against Exp(1)
run1-tbt-15s | regionale | 1 | 15 | none | true | 10 | m1 | 7 | 0.18569 | 0.9347 | 1.1275 | 1 | gap standardised by (W - w_i) of its round, tested against Exp(1)
run1-tbt-15s | regionale | 1 | 15 | none | true | 10 | m2 | 5 | 0.29815 | 0.67127 | 1.0357 | 1 | gap standardised by (W - w_i) of its round, tested against Exp(1)
run1-tbt-15s | regionale | 1 | 15 | none | true | 11 | m2 | 5 | 0.57318 | 0.043716 | 1.3236 | 1 | gap standardised by (W - w_i) of its round, tested against Exp(1)
run1-tbt-15s | regionale | 1 | 15 | none | true | 11 | m1 | 5 | 0.40944 | 0.2846 | 0.61718 | 1 | gap standardised by (W - w_i) of its round, tested against Exp(1)
run1-tbt-15s | regionale | 1 | 15 | none | true | 11 | m3 | 2 |  |  |  |  | not computable: n < 3 or W - w_i <= 0
run1-tbt-15s | regionale | 1 | 15 | none | true | 12 | m1 | 7 | 0.35652 | 0.2663 | 1.0796 | 1 | gap standardised by (W - w_i) of its round, tested against Exp(1)
run1-tbt-15s | regionale | 1 | 15 | none | true | 12 | m2 | 4 | 0.30107 | 0.76748 | 0.87916 | 1 | gap standardised by (W - w_i) of its round, tested against Exp(1)
run1-tbt-15s | regionale | 1 | 15 | none | true | 12 | m3 | 1 |  |  |  |  | not computable: n < 3 or W - w_i <= 0
run1-tbt-15s | regionale | 1 | 15 | none | true | 13 | m1 | 6 | 0.44712 | 0.12992 | 0.57595 | 1 | gap standardised by (W - w_i) of its round, tested against Exp(1)
run1-tbt-15s | regionale | 1 | 15 | none | true | 13 | m2 | 5 | 0.2844 | 0.72455 | 0.8045 | 1 | gap standardised by (W - w_i) of its round, tested against Exp(1)
run1-tbt-15s | regionale | 1 | 15 | none | true | 13 | m3 | 1 |  |  |  |  | not computable: n < 3 or W - w_i <= 0
run1-tbt-15s | regionale | 1 | 15 | none | true | 14 | m1 | 11 | 0.1486 | 0.93946 | 1.1781 | 1 | gap standardised by (W - w_i) of its round, tested against Exp(1)
run1-tbt-15s | regionale | 1 | 15 | none | true | 14 | m3 | 1 |  |  |  |  | not computable: n < 3 or W - w_i <= 0
run1-tbt-15s | regionale | 1 | 15 | none | true | all | m2 | 34 | 0.13684 | 0.50437 | 0.80185 | 1 | gap standardised by (W - w_i) of its round, tested against Exp(1)
run1-tbt-15s | regionale | 1 | 15 | none | true | all | m1 | 65 | 0.10314 | 0.46312 | 1.0196 | 1 | gap standardised by (W - w_i) of its round, tested against Exp(1)
run1-tbt-15s | regionale | 1 | 15 | none | true | all | m3 | 8 | 0.37346 | 0.16486 | 0.50428 | 1 | gap standardised by (W - w_i) of its round, tested against Exp(1)
sigma estimates (S1 topology, S2 scheduler, S3 packet loss)
experiment_id | area | replication_id | target_block_time | dumpfunction | malus_enabled | sigma_id | sigma_s | source | what_it_measures | n | median_s | p90_s | max_s | note
run1-tbt-15s | regionale | 1 | 15 | none | true | S1_topology | 0.001883 | max one-way shortest-path latency between miners from the .gml (rtt/2) | propagation latency; deterministic (jitter 0 us), not a variance | 3
run1-tbt-15s | regionale | 1 | 15 | none | true | S2_scheduler_residual_sd | 0.75303 | sd of block_time - parent_time - D_logged(observed winner) over measured rounds | quantisation of the 1 s time bar and block timestamps plus miner loop granularity: the noise that actually decides the race | 107 | 0.975 | 1.92 | 2.784 | PRIMARY estimate for the Prop. 5.18 bound
run1-tbt-15s | regionale | 1 | 15 | none | true | S2b_inversion_gap | 0.41148 | D_observed_winner - D_min on inverted rounds | size of the disadvantage overcome by the observed winner (only on inverted rounds; biased by selection) | 12 | 0.5915 | 1.039 | 1.071 | reported for comparison, not used in the bound
run1-tbt-15s | regionale | 1 | 15 | none | true | S3_packet_loss | [7 empty] | not computable: packet loss is not observable from the archived logs (1 s resolution, no per-message trace)

## wPoA_longitudinal
parameters | experiment_id | area | replication_id | target_block_time | weight_epoch_length | setup_blocks | final_height | wpoa_sortition_delta | wpoa_sortition_lambda | wpoa_randao_lookback | dumpfunction | malus_enabled | wpoa_malus_mu | wpoa_malus_max | malus_points_equiv_delay_selfwrite_badweight | weight_kappa | weight_alpha | weight_lambda | mining_diversity | shadow_seed | poesia_rng_seed | rtt_max_between_miners_ms
| run1-tbt-15s | regionale | 1 | 15 | 12 | 60 | 167 | 0.5 | 0.2 | 1 | none | true | 0.5 | 4 | 4/0.25/1/2 | 100 | 0.2 | 0.5 | 0.0 | 60828 | 20260828 | 3.766
6.2 gains and monotonicity (first vs last fully measured epoch)
experiment_id | area | replication_id | target_block_time | dumpfunction | malus_enabled | epoch_first | epoch_last | validator_host | validator_address | p_theoretical_first | p_hat_first | wilson_low_first | wilson_high_first | p_theoretical_last | p_hat_last | wilson_low_last | wilson_high_last | gain_observed | gain_theoretical | intervals_overlap | mono_n_pairs_total | mono_n_pairs_informative | mono_n_concordant | mono_concordance_rate | mono_sign_test_p_greater | mono_note
run1-tbt-15s | regionale | 1 | 15 | none | true | 7 | 14 | m3 | 126zpQGvcdYaSuvkAvrpLoXoNrPtK4JEbekAiJ | 0.080344 | 0 | 0 | 0.24249 | 0.079421 | 0.083333 | 0.014865 | 0.35388 | 0.083333 | -0.000923 | 1 | 7 | 5 | 3 | 0.6 | 0.5 | consecutive-epoch pairs: sign(dw_eff) vs sign(dp_hat), ties excluded; exact binomial sign test vs 1/2
run1-tbt-15s | regionale | 1 | 15 | none | true | 7 | 14 | m2 | 1QfNfpZhwfH6CM4ixrSJgDoDJhiRFdtubEjpYo | 0.30921 | 0 | 0 | 0.24249 | 0.3039 | 0 | 0 | 0.24249 | 0 | -0.005311 | 1 | 7 | 6 | 2 | 0.33333 | 0.89062 | consecutive-epoch pairs: sign(dw_eff) vs sign(dp_hat), ties excluded; exact binomial sign test vs 1/2
run1-tbt-15s | regionale | 1 | 15 | none | true | 7 | 14 | m1 | 1YLDd55XmgLpCAy6ncxQKNEsQ8HSppoxHySYBe | 0.61045 | 1 | 0.75751 | 1 | 0.61669 | 0.91667 | 0.64612 | 0.98513 | -0.083333 | 0.006234 | 1 | 7 | 6 | 2 | 0.33333 | 0.89062 | consecutive-epoch pairs: sign(dw_eff) vs sign(dp_hat), ties excluded; exact binomial sign test vs 1/2
6.2 regressions
experiment_id | area | replication_id | target_block_time | dumpfunction | malus_enabled | model | H0 | beta1 | beta1_se | beta1_ci_low | beta1_ci_high | beta0 | deviance | n_points | converged | note | beta1_ci_contains_1 | pearson_r | pearson_p | spearman_rho | spearman_p
run1-tbt-15s | regionale | 1 | 15 | none | true | logit(p_hat) ~ b0 + b1*log(w_eff) | b1 = 1 (proportional selection) | 1.6736 | 0.23783 | 1.2074 | 2.1397 | -18.7126 | 56.9005 | 24 | 1 | binomial GLM with logit link, IRLS; H0 of proportionality: beta1 = 1 with x = log(w_eff/W_tot) | 0
run1-tbt-15s | regionale | 1 | 15 | none | true | logit(p_hat) ~ b0 + b1*log(p_theoretical) | b1 = 1, b0 = 0 | 1.7107 | 0.24288 | 1.2346 | 2.1867 | 1.3272 | 55.2987 | 24 | 1 | binomial GLM with logit link, IRLS; H0 of proportionality: beta1 = 1 with x = log(w_eff/W_tot) | 0
run1-tbt-15s | regionale | 1 | 15 | none | true | log(p_hat_i/p_hat_j) ~ a + b*log(w_i/w_j) (pairs x epochs) | b = 1, a = 0 | 0.89032 |  |  |  | 0.051293 |  | 17 |  | H0 of proportionality: slope = 1, intercept = 0 |  | 0.59664 | 0.011462 | 0.68023 | 0.002657
6.2 pairwise log-ratios
experiment_id | area | replication_id | target_block_time | dumpfunction | malus_enabled | epoch | validator_i | validator_j | log_ratio_observed | log_ratio_theoretical | O_i | O_j | B | note | validator_i_host | validator_j_host
run1-tbt-15s | regionale | 1 | 15 | none | true | 7 | 126zpQGvcdYaSuvkAvrpLoXoNrPtK4JEbekAiJ | 1QfNfpZhwfH6CM4ixrSJgDoDJhiRFdtubEjpYo |  | -1.3477 | 0 | 0 | 12 | not computable: a zero count in the epoch | m3 | m2
run1-tbt-15s | regionale | 1 | 15 | none | true | 7 | 126zpQGvcdYaSuvkAvrpLoXoNrPtK4JEbekAiJ | 1YLDd55XmgLpCAy6ncxQKNEsQ8HSppoxHySYBe |  | -2.0279 | 0 | 12 | 12 | not computable: a zero count in the epoch | m3 | m1
run1-tbt-15s | regionale | 1 | 15 | none | true | 7 | 1QfNfpZhwfH6CM4ixrSJgDoDJhiRFdtubEjpYo | 1YLDd55XmgLpCAy6ncxQKNEsQ8HSppoxHySYBe |  | -0.68019 | 0 | 12 | 12 | not computable: a zero count in the epoch | m2 | m1
run1-tbt-15s | regionale | 1 | 15 | none | true | 8 | 126zpQGvcdYaSuvkAvrpLoXoNrPtK4JEbekAiJ | 1QfNfpZhwfH6CM4ixrSJgDoDJhiRFdtubEjpYo | -1.3863 | -1.274 | 1 | 4 | 12 |  | m3 | m2
run1-tbt-15s | regionale | 1 | 15 | none | true | 8 | 126zpQGvcdYaSuvkAvrpLoXoNrPtK4JEbekAiJ | 1YLDd55XmgLpCAy6ncxQKNEsQ8HSppoxHySYBe | -1.9459 | -1.9988 | 1 | 7 | 12 |  | m3 | m1
run1-tbt-15s | regionale | 1 | 15 | none | true | 8 | 1QfNfpZhwfH6CM4ixrSJgDoDJhiRFdtubEjpYo | 1YLDd55XmgLpCAy6ncxQKNEsQ8HSppoxHySYBe | -0.55962 | -0.72479 | 4 | 7 | 12 |  | m2 | m1
run1-tbt-15s | regionale | 1 | 15 | none | true | 9 | 126zpQGvcdYaSuvkAvrpLoXoNrPtK4JEbekAiJ | 1QfNfpZhwfH6CM4ixrSJgDoDJhiRFdtubEjpYo | 0 | -1.2033 | 1 | 1 | 12 |  | m3 | m2
run1-tbt-15s | regionale | 1 | 15 | none | true | 9 | 126zpQGvcdYaSuvkAvrpLoXoNrPtK4JEbekAiJ | 1YLDd55XmgLpCAy6ncxQKNEsQ8HSppoxHySYBe | -2.3026 | -1.9363 | 1 | 10 | 12 |  | m3 | m1
run1-tbt-15s | regionale | 1 | 15 | none | true | 9 | 1QfNfpZhwfH6CM4ixrSJgDoDJhiRFdtubEjpYo | 1YLDd55XmgLpCAy6ncxQKNEsQ8HSppoxHySYBe | -2.3026 | -0.73294 | 1 | 10 | 12 |  | m2 | m1
run1-tbt-15s | regionale | 1 | 15 | none | true | 10 | 126zpQGvcdYaSuvkAvrpLoXoNrPtK4JEbekAiJ | 1QfNfpZhwfH6CM4ixrSJgDoDJhiRFdtubEjpYo |  | -1.3149 | 0 | 6 | 12 | not computable: a zero count in the epoch | m3 | m2
run1-tbt-15s | regionale | 1 | 15 | none | true | 10 | 126zpQGvcdYaSuvkAvrpLoXoNrPtK4JEbekAiJ | 1YLDd55XmgLpCAy6ncxQKNEsQ8HSppoxHySYBe |  | -1.9924 | 0 | 6 | 12 | not computable: a zero count in the epoch | m3 | m1
run1-tbt-15s | regionale | 1 | 15 | none | true | 10 | 1QfNfpZhwfH6CM4ixrSJgDoDJhiRFdtubEjpYo | 1YLDd55XmgLpCAy6ncxQKNEsQ8HSppoxHySYBe | 0 | -0.67745 | 6 | 6 | 12 |  | m2 | m1
run1-tbt-15s | regionale | 1 | 15 | none | true | 11 | 126zpQGvcdYaSuvkAvrpLoXoNrPtK4JEbekAiJ | 1QfNfpZhwfH6CM4ixrSJgDoDJhiRFdtubEjpYo | -0.91629 | -1.3529 | 2 | 5 | 12 |  | m3 | m2
run1-tbt-15s | regionale | 1 | 15 | none | true | 11 | 126zpQGvcdYaSuvkAvrpLoXoNrPtK4JEbekAiJ | 1YLDd55XmgLpCAy6ncxQKNEsQ8HSppoxHySYBe | -0.91629 | -2.0372 | 2 | 5 | 12 |  | m3 | m1
run1-tbt-15s | regionale | 1 | 15 | none | true | 11 | 1QfNfpZhwfH6CM4ixrSJgDoDJhiRFdtubEjpYo | 1YLDd55XmgLpCAy6ncxQKNEsQ8HSppoxHySYBe | 0 | -0.68432 | 5 | 5 | 12 |  | m2 | m1
run1-tbt-15s | regionale | 1 | 15 | none | true | 12 | 126zpQGvcdYaSuvkAvrpLoXoNrPtK4JEbekAiJ | 1QfNfpZhwfH6CM4ixrSJgDoDJhiRFdtubEjpYo | -1.3863 | -1.2336 | 1 | 4 | 12 |  | m3 | m2
run1-tbt-15s | regionale | 1 | 15 | none | true | 12 | 126zpQGvcdYaSuvkAvrpLoXoNrPtK4JEbekAiJ | 1YLDd55XmgLpCAy6ncxQKNEsQ8HSppoxHySYBe | -1.9459 | -1.9332 | 1 | 7 | 12 |  | m3 | m1
run1-tbt-15s | regionale | 1 | 15 | none | true | 12 | 1QfNfpZhwfH6CM4ixrSJgDoDJhiRFdtubEjpYo | 1YLDd55XmgLpCAy6ncxQKNEsQ8HSppoxHySYBe | -0.55962 | -0.69953 | 4 | 7 | 12 |  | m2 | m1
run1-tbt-15s | regionale | 1 | 15 | none | true | 13 | 126zpQGvcdYaSuvkAvrpLoXoNrPtK4JEbekAiJ | 1QfNfpZhwfH6CM4ixrSJgDoDJhiRFdtubEjpYo | -0.40547 | -1.2212 | 2 | 3 | 12 |  | m3 | m2
run1-tbt-15s | regionale | 1 | 15 | none | true | 13 | 126zpQGvcdYaSuvkAvrpLoXoNrPtK4JEbekAiJ | 1YLDd55XmgLpCAy6ncxQKNEsQ8HSppoxHySYBe | -1.2528 | -1.9612 | 2 | 7 | 12 |  | m3 | m1
run1-tbt-15s | regionale | 1 | 15 | none | true | 13 | 1QfNfpZhwfH6CM4ixrSJgDoDJhiRFdtubEjpYo | 1YLDd55XmgLpCAy6ncxQKNEsQ8HSppoxHySYBe | -0.8473 | -0.73996 | 3 | 7 | 12 |  | m2 | m1
run1-tbt-15s | regionale | 1 | 15 | none | true | 14 | 126zpQGvcdYaSuvkAvrpLoXoNrPtK4JEbekAiJ | 1QfNfpZhwfH6CM4ixrSJgDoDJhiRFdtubEjpYo |  | -1.3419 | 1 | 0 | 12 | not computable: a zero count in the epoch | m3 | m2
run1-tbt-15s | regionale | 1 | 15 | none | true | 14 | 126zpQGvcdYaSuvkAvrpLoXoNrPtK4JEbekAiJ | 1YLDd55XmgLpCAy6ncxQKNEsQ8HSppoxHySYBe | -2.3979 | -2.0496 | 1 | 11 | 12 |  | m3 | m1
run1-tbt-15s | regionale | 1 | 15 | none | true | 14 | 1QfNfpZhwfH6CM4ixrSJgDoDJhiRFdtubEjpYo | 1YLDd55XmgLpCAy6ncxQKNEsQ8HSppoxHySYBe |  | -0.70768 | 0 | 11 | 12 | not computable: a zero count in the epoch | m2 | m1

## WeightEngine_epoch
parameters | experiment_id | area | replication_id | target_block_time | weight_epoch_length | setup_blocks | final_height | wpoa_sortition_delta | wpoa_sortition_lambda | wpoa_randao_lookback | dumpfunction | malus_enabled | wpoa_malus_mu | wpoa_malus_max | malus_points_equiv_delay_selfwrite_badweight | weight_kappa | weight_alpha | weight_lambda | mining_diversity | shadow_seed | poesia_rng_seed | rtt_max_between_miners_ms
| run1-tbt-15s | regionale | 1 | 15 | 12 | 60 | 167 | 0.5 | 0.2 | 1 | none | true | 0.5 | 4 | 4/0.25/1/2 | 100 | 0.2 | 0.5 | 0.0 | 60828 | 20260828 | 3.766
6.3.1 cluster table per epoch
experiment_id | area | replication_id | target_block_time | dumpfunction | malus_enabled | weight_epoch_length | epoch | epoch_buried | epoch_start_height | epoch_end_height | cluster_head_host | cluster_head_address | esg_miner | tau_miner | n_companies | companies | tau_cluster_sum | c_i_sum | theta_code | theta_thesis | W_k_raw | A_k_alloc | R_k_reconciled | B_k_prev | B_k | rho_k | rho_k_prev | feedback_factor | w_k_recomputed | w_k_int_recomputed | w_k_published | w_k_published_prev | publish_confirm_height | publish_logged_height | publish_logged_weight | recompute_match | implied_W_k_raw_from_published | implied_raw_delta_over_esg_miner | malus_M | psi | w_after_malus | w_effective_g | W_tot_snapshot | share_snapshot | blocks_mined_epoch | blocks_measured_epoch | dumpfunction_effect | malus_trajectory
run1-tbt-15s | regionale | 1 | 15 | none | true | 12 | 1 | 1 | 0 | 11 | m3 | 126zpQGvcdYaSuvkAvrpLoXoNrPtK4JEbekAiJ | 0.0 | 0 | 0 |  | 0 | 0 | 0.0 | 42 | 0.0 | 0.0 | 0.0 | 0.0 | 0.0 | 0.0 |  |  | 0.0 | 1 | 1 |  | 19 | 18 | 1 | 1 | 0.01 |  | 0.0 | 1.0 | 1 | 1.0 | 3.0 | 0.333333 | 0 | 0 | not computable: dump-function=none in this run: g(w) = w, no damping to measure | not computable: malus registry empty: M = 0 and Psi = 1 in every epoch (no decay to observe)
run1-tbt-15s | regionale | 1 | 15 | none | true | 12 | 1 | 1 | 0 | 11 | m2 | 1QfNfpZhwfH6CM4ixrSJgDoDJhiRFdtubEjpYo | 0.0 | 0 | 0 |  | 0 | 0 | 0.0 | 42 | 0.0 | 0.0 | 0.0 | 0.0 | 0.0 | 0.0 |  |  | 0.0 | 1 | 1 |  | 19 | 18 | 1 | 1 | 0.01 |  | 0.0 | 1.0 | 1 | 1.0 | 3.0 | 0.333333 | 0 | 0 | not computable: dump-function=none in this run: g(w) = w, no damping to measure | not computable: malus registry empty: M = 0 and Psi = 1 in every epoch (no decay to observe)
run1-tbt-15s | regionale | 1 | 15 | none | true | 12 | 1 | 1 | 0 | 11 | m1 | 1YLDd55XmgLpCAy6ncxQKNEsQ8HSppoxHySYBe | 0.0 | 0 | 0 |  | 0 | 0 | 0.0 | 42 | 0.0 | 0.0 | 0.0 | 0.0 | 0.0 | 0.0 |  |  | 0.0 | 1 | 1 |  | 19 | 18 | 1 | 1 | 0.01 |  | 0.0 | 1.0 | 1 | 1.0 | 3.0 | 0.333333 | 0 | 0 | not computable: dump-function=none in this run: g(w) = w, no damping to measure | not computable: malus registry empty: M = 0 and Psi = 1 in every epoch (no decay to observe)
run1-tbt-15s | regionale | 1 | 15 | none | true | 12 | 2 | 1 | 12 | 23 | m3 | 126zpQGvcdYaSuvkAvrpLoXoNrPtK4JEbekAiJ | 17.5 | 2 | 1 | c5:esg=76.32:tau=1:c_i=0.7632 | 1 | 0.7632 | 5.0 | 19 | 48.356 | 0.205103 | 0.0 | 0.0 | 0.205103 | 0.0 | 0.0 | 0.5 | 24.178 | 2418 | 2418 | 1 | 30 | 29 | 2418 | 1 | 48.36 | 0.0002 | 0.0 | 1.0 | 2418 | 2418.0 | 11788.0 | 0.205124 | 0 | 0 | not computable: dump-function=none in this run: g(w) = w, no damping to measure | not computable: malus registry empty: M = 0 and Psi = 1 in every epoch (no decay to observe)
run1-tbt-15s | regionale | 1 | 15 | none | true | 12 | 2 | 1 | 12 | 23 | m2 | 1QfNfpZhwfH6CM4ixrSJgDoDJhiRFdtubEjpYo | 24.17 | 2 | 2 | c3:esg=92.76:tau=1:c_i=0.9276 c4:esg=70.53:tau=1:c_i=0.7053 | 2 | 1.6329 | 5.0 | 19 | 87.807193 | 0.372437 | 0.0 | 0.0 | 0.372437 | 0.0 | 0.0 | 0.5 | 43.903597 | 4390 | 4390 | 1 | 30 | 29 | 4390 | 1 | 87.8 | -0.0003 | 0.0 | 1.0 | 4390 | 4390.0 | 11788.0 | 0.372413 | 0 | 0 | not computable: dump-function=none in this run: g(w) = w, no damping to measure | not computable: malus registry empty: M = 0 and Psi = 1 in every epoch (no decay to observe)
run1-tbt-15s | regionale | 1 | 15 | none | true | 12 | 2 | 1 | 12 | 23 | m1 | 1YLDd55XmgLpCAy6ncxQKNEsQ8HSppoxHySYBe | 26.46 | 2 | 2 | c1:esg=77.16:tau=1:c_i=0.7716 c2:esg=99.26:tau=1:c_i=0.9926 | 2 | 1.7642 | 5.0 | 19 | 99.600732 | 0.42246 | 0.0 | 0.0 | 0.42246 | 0.0 | 0.0 | 0.5 | 49.800366 | 4980 | 4980 | 1 | 30 | 29 | 4980 | 1 | 99.6 | -0.0 | 0.0 | 1.0 | 4980 | 4980.0 | 11788.0 | 0.422464 | 0 | 0 | not computable: dump-function=none in this run: g(w) = w, no damping to measure | not computable: malus registry empty: M = 0 and Psi = 1 in every epoch (no decay to observe)
run1-tbt-15s | regionale | 1 | 15 | none | true | 12 | 3 | 1 | 24 | 35 | m3 | 126zpQGvcdYaSuvkAvrpLoXoNrPtK4JEbekAiJ | 17.5 | 3 | 1 | c5:esg=76.32:tau=8:c_i=6.1056 | 8 | 6.1056 | 67.0 | 79 | 159.348 | 1.33684 | 17.1932 | 0.205103 | -0.0 | 1.0 | 0.0 | 0.5 | 79.674 | 7967 | 7967 | 2418 | 42 | 41 | 7967 | 1 | 159.34 | -0.0005 | 0.0 | 1.0 | 7967 | 7967.0 | 79862.0 | 0.09976 | 0 | 0 | not computable: dump-function=none in this run: g(w) = w, no damping to measure | not computable: malus registry empty: M = 0 and Psi = 1 in every epoch (no decay to observe)
run1-tbt-15s | regionale | 1 | 15 | none | true | 12 | 3 | 1 | 24 | 35 | m2 | 1QfNfpZhwfH6CM4ixrSJgDoDJhiRFdtubEjpYo | 24.17 | 3 | 2 | c3:esg=92.76:tau=12:c_i=11.1312 c4:esg=70.53:tau=9:c_i=6.3477 | 21 | 17.4789 | 67.0 | 79 | 494.975013 | 4.152563 | 40.1116 | 0.372437 | 0.0 | 1.0 | 0.0 | 0.5 | 247.487507 | 24749 | 24749 | 4390 | 42 | 41 | 24749 | 1 | 494.98 | 0.0002 | 0.0 | 1.0 | 24749 | 24749.0 | 79862.0 | 0.309897 | 0 | 0 | not computable: dump-function=none in this run: g(w) = w, no damping to measure | not computable: malus registry empty: M = 0 and Psi = 1 in every epoch (no decay to observe)
run1-tbt-15s | regionale | 1 | 15 | none | true | 12 | 3 | 1 | 24 | 35 | m1 | 1YLDd55XmgLpCAy6ncxQKNEsQ8HSppoxHySYBe | 26.46 | 3 | 2 | c1:esg=77.16:tau=23:c_i=17.7468 c2:esg=99.26:tau=15:c_i=14.8890 | 38 | 32.6358 | 67.0 | 79 | 942.923268 | 7.910597 | 142.6216 | 0.42246 | -0.0 | 1.0 | 0.0 | 0.5 | 471.461634 | 47146 | 47146 | 4980 | 42 | 41 | 47146 | 1 | 942.92 | -0.0001 | 0.0 | 1.0 | 47146 | 47146.0 | 79862.0 | 0.590343 | 0 | 0 | not computable: dump-function=none in this run: g(w) = w, no damping to measure | not computable: malus registry empty: M = 0 and Psi = 1 in every epoch (no decay to observe)
run1-tbt-15s | regionale | 1 | 15 | none | true | 12 | 4 | 1 | 36 | 47 | m3 | 126zpQGvcdYaSuvkAvrpLoXoNrPtK4JEbekAiJ | 17.5 | 2 | 1 | c5:esg=76.32:tau=7:c_i=5.3424 | 7 | 5.3424 | 64.0 | 71 | 128.492 | 1.116621 | 6.1792 | -0.0 | -0.0 | 1.0 | 1.0 | 1.0 | 128.492 | 12849 | 12849 | 7967 | 54 | 53 | 12849 | 1 | 128.49 | -0.0001 | 0.0 | 1.0 | 12849 | 12849.0 | 147292.0 | 0.087235 | 0 | 0 | not computable: dump-function=none in this run: g(w) = w, no damping to measure | not computable: malus registry empty: M = 0 and Psi = 1 in every epoch (no decay to observe)
run1-tbt-15s | regionale | 1 | 15 | none | true | 12 | 4 | 1 | 36 | 47 | m2 | 1QfNfpZhwfH6CM4ixrSJgDoDJhiRFdtubEjpYo | 24.17 | 2 | 2 | c3:esg=92.76:tau=11:c_i=10.2036 c4:esg=70.53:tau=9:c_i=6.3477 | 20 | 16.5513 | 64.0 | 71 | 448.384921 | 3.896554 | 64.7532 | 0.0 | 0.0 | 1.0 | 1.0 | 1.0 | 448.384921 | 44838 | 44838 | 24749 | 54 | 53 | 44838 | 1 | 448.38 | -0.0002 | 0.0 | 1.0 | 44838 | 44838.0 | 147292.0 | 0.304416 | 0 | 0 | not computable: dump-function=none in this run: g(w) = w, no damping to measure | not computable: malus registry empty: M = 0 and Psi = 1 in every epoch (no decay to observe)
run1-tbt-15s | regionale | 1 | 15 | none | true | 12 | 4 | 1 | 36 | 47 | m1 | 1YLDd55XmgLpCAy6ncxQKNEsQ8HSppoxHySYBe | 26.46 | 2 | 2 | c1:esg=77.16:tau=22:c_i=16.9752 c2:esg=99.26:tau=15:c_i=14.8890 | 37 | 31.8642 | 64.0 | 71 | 896.046732 | 7.786825 | 100.4557 | -0.0 | 0.0 | 1.0 | 1.0 | 1.0 | 896.046732 | 89605 | 89605 | 47146 | 54 | 53 | 89605 | 1 | 896.05 | 0.0001 | 0.0 | 1.0 | 89605 | 89605.0 | 147292.0 | 0.608349 | 0 | 0 | not computable: dump-function=none in this run: g(w) = w, no damping to measure | not computable: malus registry empty: M = 0 and Psi = 1 in every epoch (no decay to observe)
run1-tbt-15s | regionale | 1 | 15 | none | true | 12 | 5 | 1 | 48 | 59 | m3 | 126zpQGvcdYaSuvkAvrpLoXoNrPtK4JEbekAiJ | 17.5 | 2 | 1 | c5:esg=76.32:tau=7:c_i=5.3424 | 7 | 5.3424 | 69.0 | 76 | 128.492 | 1.122636 | 4.986 | -0.0 | -0.0 | 1.0 | 1.0 | 1.0 | 128.492 | 12849 |  | 12849 |  | 65 | 12849 |  |  |  | 0.0 | 1.0 |  |  | 157948.0 | 0.08135 | 0 | 0 | not computable: dump-function=none in this run: g(w) = w, no damping to measure | not computable: malus registry empty: M = 0 and Psi = 1 in every epoch (no decay to observe)
run1-tbt-15s | regionale | 1 | 15 | none | true | 12 | 5 | 1 | 48 | 59 | m2 | 1QfNfpZhwfH6CM4ixrSJgDoDJhiRFdtubEjpYo | 24.17 | 2 | 2 | c3:esg=92.76:tau=12:c_i=11.1312 c4:esg=70.53:tau=10:c_i=7.0530 | 22 | 18.1842 | 69.0 | 76 | 487.852114 | 4.262368 | 26.8686 | 0.0 | 0.0 | 1.0 | 1.0 | 1.0 | 487.852114 | 48785 | 48785 | 44838 | 66 | 65 | 48785 | 1 | 487.85 | -0.0001 | 0.0 | 1.0 | 48785 | 48785.0 | 157948.0 | 0.308867 | 0 | 0 | not computable: dump-function=none in this run: g(w) = w, no damping to measure | not computable: malus registry empty: M = 0 and Psi = 1 in every epoch (no decay to observe)
run1-tbt-15s | regionale | 1 | 15 | none | true | 12 | 5 | 1 | 48 | 59 | m1 | 1YLDd55XmgLpCAy6ncxQKNEsQ8HSppoxHySYBe | 26.46 | 2 | 2 | c1:esg=77.16:tau=24:c_i=18.5184 c2:esg=99.26:tau=16:c_i=15.8816 | 40 | 34.4 | 69.0 | 76 | 963.144 | 8.414997 | 99.8793 | 0.0 | 0.0 | 1.0 | 1.0 | 1.0 | 963.144 | 96314 | 96314 | 89605 | 66 | 65 | 96314 | 1 | 963.14 | -0.0002 | 0.0 | 1.0 | 96314 | 96314.0 | 157948.0 | 0.609783 | 0 | 0 | not computable: dump-function=none in this run: g(w) = w, no damping to measure | not computable: malus registry empty: M = 0 and Psi = 1 in every epoch (no decay to observe)
run1-tbt-15s | regionale | 1 | 15 | none | true | 12 | 6 | 1 | 60 | 71 | m3 | 126zpQGvcdYaSuvkAvrpLoXoNrPtK4JEbekAiJ | 17.5 | 1 | 1 | c5:esg=76.32:tau=8:c_i=6.1056 | 8 | 6.1056 | 70.0 | 78 | 124.348 | 1.105074 | 4.1206 | -0.0 | -0.0 | 1.0 | 1.0 | 1.0 | 124.348 | 12435 | 12435 |  | 78 | 77 | 12435 | 1 | 124.35 | 0.0001 | 0.0 | 1.0 | 12435 | 12435.0 | 157534.0 | 0.078935 | 0 | 11 | not computable: dump-function=none in this run: g(w) = w, no damping to measure | not computable: malus registry empty: M = 0 and Psi = 1 in every epoch (no decay to observe)
run1-tbt-15s | regionale | 1 | 15 | none | true | 12 | 6 | 1 | 60 | 71 | m2 | 1QfNfpZhwfH6CM4ixrSJgDoDJhiRFdtubEjpYo | 24.17 | 2 | 2 | c3:esg=92.76:tau=12:c_i=11.1312 c4:esg=70.53:tau=10:c_i=7.0530 | 22 | 18.1842 | 70.0 | 78 | 487.852114 | 4.335516 | 11.5106 | 0.0 | 0.0 | 1.0 | 1.0 | 1.0 | 487.852114 | 48785 |  | 48785 |  | 77 | 48785 |  |  |  | 0.0 | 1.0 |  |  | 157534.0 | 0.309679 | 3 | 11 | not computable: dump-function=none in this run: g(w) = w, no damping to measure | not computable: malus registry empty: M = 0 and Psi = 1 in every epoch (no decay to observe)
run1-tbt-15s | regionale | 1 | 15 | none | true | 12 | 6 | 1 | 60 | 71 | m1 | 1YLDd55XmgLpCAy6ncxQKNEsQ8HSppoxHySYBe | 26.46 | 2 | 2 | c1:esg=77.16:tau=24:c_i=18.5184 c2:esg=99.26:tau=16:c_i=15.8816 | 40 | 34.4 | 70.0 | 78 | 963.144 | 8.55941 | 99.8505 | 0.0 | 0.0 | 1.0 | 1.0 | 1.0 | 963.144 | 96314 |  | 96314 |  | 77 | 96314 |  |  |  | 0.0 | 1.0 |  |  | 157534.0 | 0.611385 | 8 | 11 | not computable: dump-function=none in this run: g(w) = w, no damping to measure | not computable: malus registry empty: M = 0 and Psi = 1 in every epoch (no decay to observe)
run1-tbt-15s | regionale | 1 | 15 | none | true | 12 | 7 | 1 | 72 | 83 | m3 | 126zpQGvcdYaSuvkAvrpLoXoNrPtK4JEbekAiJ | 17.5 | 2 | 1 | c5:esg=76.32:tau=8:c_i=6.1056 | 8 | 6.1056 | 71.0 | 76 | 141.848 | 1.281448 | 23.3544 | -0.0 | -0.0 | 1.0 | 1.0 | 1.0 | 141.848 | 14185 | 14185 | 12435 | 90 | 89 | 14185 | 1 | 141.85 | 0.0001 | 0.0 | 1.0 | 14185 | 14185.0 | 157185.0 | 0.090244 | 0 | 12 | not computable: dump-function=none in this run: g(w) = w, no damping to measure | not computable: malus registry empty: M = 0 and Psi = 1 in every epoch (no decay to observe)
run1-tbt-15s | regionale | 1 | 15 | none | true | 12 | 7 | 1 | 72 | 83 | m2 | 1QfNfpZhwfH6CM4ixrSJgDoDJhiRFdtubEjpYo | 24.17 | 1 | 2 | c3:esg=92.76:tau=12:c_i=11.1312 c4:esg=70.53:tau=9:c_i=6.3477 | 21 | 17.4789 | 71.0 | 76 | 446.635013 | 4.03488 | 65.3117 | 0.0 | 0.0 | 1.0 | 1.0 | 1.0 | 446.635013 | 44664 | 44664 |  | 90 | 89 | 44664 | 1 | 446.64 | 0.0002 | 0.0 | 1.0 | 44664 | 44664.0 | 157185.0 | 0.284149 | 0 | 12 | not computable: dump-function=none in this run: g(w) = w, no damping to measure | not computable: malus registry empty: M = 0 and Psi = 1 in every epoch (no decay to observe)
run1-tbt-15s | regionale | 1 | 15 | none | true | 12 | 7 | 1 | 72 | 83 | m1 | 1YLDd55XmgLpCAy6ncxQKNEsQ8HSppoxHySYBe | 26.46 | 1 | 2 | c1:esg=77.16:tau=25:c_i=19.2900 c2:esg=99.26:tau=17:c_i=16.8742 | 42 | 36.1642 | 71.0 | 76 | 983.364732 | 8.883672 | 102.6457 | 0.0 | 0.0 | 1.0 | 1.0 | 1.0 | 983.364732 | 98336 | 98336 |  | 90 | 89 | 98336 | 1 | 983.36 | -0.0002 | 0.0 | 1.0 | 98336 | 98336.0 | 157185.0 | 0.625607 | 12 | 12 | not computable: dump-function=none in this run: g(w) = w, no damping to measure | not computable: malus registry empty: M = 0 and Psi = 1 in every epoch (no decay to observe)
run1-tbt-15s | regionale | 1 | 15 | none | true | 12 | 8 | 1 | 84 | 95 | m3 | 126zpQGvcdYaSuvkAvrpLoXoNrPtK4JEbekAiJ | 17.5 | 2 | 1 | c5:esg=76.32:tau=8:c_i=6.1056 | 8 | 6.1056 | 72.0 | 80 | 141.848 | 1.248784 | 18.6534 | -0.0 | -0.0 | 1.0 | 1.0 | 1.0 | 141.848 | 14185 |  | 14185 |  | 101 | 14185 |  |  |  | 0.0 | 1.0 |  |  | 163568.0 | 0.086722 | 1 | 12 | not computable: dump-function=none in this run: g(w) = w, no damping to measure | not computable: malus registry empty: M = 0 and Psi = 1 in every epoch (no decay to observe)
run1-tbt-15s | regionale | 1 | 15 | none | true | 12 | 8 | 1 | 84 | 95 | m2 | 1QfNfpZhwfH6CM4ixrSJgDoDJhiRFdtubEjpYo | 24.17 | 2 | 2 | c3:esg=92.76:tau=13:c_i=12.0588 c4:esg=70.53:tau=10:c_i=7.0530 | 23 | 19.1118 | 72.0 | 80 | 510.272206 | 4.49227 | 25.9637 | 0.0 | 0.0 | 1.0 | 1.0 | 1.0 | 510.272206 | 51027 | 51027 | 44664 | 102 | 101 | 51027 | 1 | 510.27 | -0.0001 | 0.0 | 1.0 | 51027 | 51027.0 | 163568.0 | 0.311962 | 4 | 12 | not computable: dump-function=none in this run: g(w) = w, no damping to measure | not computable: malus registry empty: M = 0 and Psi = 1 in every epoch (no decay to observe)
run1-tbt-15s | regionale | 1 | 15 | none | true | 12 | 8 | 1 | 84 | 95 | m1 | 1YLDd55XmgLpCAy6ncxQKNEsQ8HSppoxHySYBe | 26.46 | 2 | 2 | c1:esg=77.16:tau=25:c_i=19.2900 c2:esg=99.26:tau=16:c_i=15.8816 | 41 | 35.1716 | 72.0 | 80 | 983.560536 | 8.658946 | 104.1261 | 0.0 | 0.0 | 1.0 | 1.0 | 1.0 | 983.560536 | 98356 | 98356 | 98336 | 102 | 101 | 98356 | 1 | 983.56 | -0.0 | 0.0 | 1.0 | 98356 | 98356.0 | 163568.0 | 0.601316 | 7 | 12 | not computable: dump-function=none in this run: g(w) = w, no damping to measure | not computable: malus registry empty: M = 0 and Psi = 1 in every epoch (no decay to observe)
run1-tbt-15s | regionale | 1 | 15 | none | true | 12 | 9 | 1 | 96 | 107 | m3 | 126zpQGvcdYaSuvkAvrpLoXoNrPtK4JEbekAiJ | 17.5 | 1 | 1 | c5:esg=76.32:tau=8:c_i=6.1056 | 8 | 6.1056 | 71.0 | 77 | 124.348 | 1.10248 | 14.9017 | -0.0 | -0.0 | 1.0 | 1.0 | 1.0 | 124.348 | 12435 | 12435 |  | 114 | 113 | 12435 | 1 | 124.35 | 0.0001 | 0.0 | 1.0 | 12435 | 12435.0 | 160161.0 | 0.077641 | 1 | 12 | not computable: dump-function=none in this run: g(w) = w, no damping to measure | not computable: malus registry empty: M = 0 and Psi = 1 in every epoch (no decay to observe)
run1-tbt-15s | regionale | 1 | 15 | none | true | 12 | 9 | 1 | 96 | 107 | m2 | 1QfNfpZhwfH6CM4ixrSJgDoDJhiRFdtubEjpYo | 24.17 | 2 | 2 | c3:esg=92.76:tau=12:c_i=11.1312 c4:esg=70.53:tau=10:c_i=7.0530 | 22 | 18.1842 | 71.0 | 77 | 487.852114 | 4.32534 | 71.7254 | 0.0 | 0.0 | 1.0 | 1.0 | 1.0 | 487.852114 | 48785 | 48785 | 51027 | 114 | 113 | 48785 | 1 | 487.85 | -0.0001 | 0.0 | 1.0 | 48785 | 48785.0 | 160161.0 | 0.3046 | 1 | 12 | not computable: dump-function=none in this run: g(w) = w, no damping to measure | not computable: malus registry empty: M = 0 and Psi = 1 in every epoch (no decay to observe)
run1-tbt-15s | regionale | 1 | 15 | none | true | 12 | 9 | 1 | 96 | 107 | m1 | 1YLDd55XmgLpCAy6ncxQKNEsQ8HSppoxHySYBe | 26.46 | 2 | 2 | c1:esg=77.16:tau=24:c_i=18.5184 c2:esg=99.26:tau=17:c_i=16.8742 | 41 | 35.3926 | 71.0 | 77 | 989.408196 | 8.77218 | 102.0875 | 0.0 | 0.0 | 1.0 | 1.0 | 1.0 | 989.408196 | 98941 | 98941 | 98356 | 114 | 113 | 98941 | 1 | 989.41 | 0.0001 | 0.0 | 1.0 | 98941 | 98941.0 | 160161.0 | 0.61776 | 10 | 12 | not computable: dump-function=none in this run: g(w) = w, no damping to measure | not computable: malus registry empty: M = 0 and Psi = 1 in every epoch (no decay to observe)
run1-tbt-15s | regionale | 1 | 15 | none | true | 12 | 10 | 1 | 108 | 119 | m3 | 126zpQGvcdYaSuvkAvrpLoXoNrPtK4JEbekAiJ | 17.5 | 2 | 1 | c5:esg=76.32:tau=7:c_i=5.3424 | 7 | 5.3424 | 68.0 | 75 | 128.492 | 1.125074 | 11.9458 | -0.0 | -0.0 | 1.0 | 1.0 | 1.0 | 128.492 | 12849 | 12849 | 12435 | 126 | 125 | 12849 | 1 | 128.49 | -0.0001 | 0.0 | 1.0 | 12849 | 12849.0 | 155322.0 | 0.082725 | 0 | 12 | not computable: dump-function=none in this run: g(w) = w, no damping to measure | not computable: malus registry empty: M = 0 and Psi = 1 in every epoch (no decay to observe)
run1-tbt-15s | regionale | 1 | 15 | none | true | 12 | 10 | 1 | 108 | 119 | m2 | 1QfNfpZhwfH6CM4ixrSJgDoDJhiRFdtubEjpYo | 24.17 | 2 | 2 | c3:esg=92.76:tau=12:c_i=11.1312 c4:esg=70.53:tau=10:c_i=7.0530 | 22 | 18.1842 | 68.0 | 75 | 487.852114 | 4.271624 | 29.0573 | 0.0 | 0.0 | 1.0 | 1.0 | 1.0 | 487.852114 | 48785 |  | 48785 |  | 125 | 48785 |  |  |  | 0.0 | 1.0 |  |  | 155322.0 | 0.314089 | 6 | 12 | not computable: dump-function=none in this run: g(w) = w, no damping to measure | not computable: malus registry empty: M = 0 and Psi = 1 in every epoch (no decay to observe)
run1-tbt-15s | regionale | 1 | 15 | none | true | 12 | 10 | 1 | 108 | 119 | m1 | 1YLDd55XmgLpCAy6ncxQKNEsQ8HSppoxHySYBe | 26.46 | 2 | 2 | c1:esg=77.16:tau=24:c_i=18.5184 c2:esg=99.26:tau=15:c_i=14.8890 | 39 | 33.4074 | 68.0 | 75 | 936.879804 | 8.203302 | 103.2259 | 0.0 | 0.0 | 1.0 | 1.0 | 1.0 | 936.879804 | 93688 | 93688 | 98941 | 126 | 125 | 93688 | 1 | 936.88 | 0.0 | 0.0 | 1.0 | 93688 | 93688.0 | 155322.0 | 0.603186 | 6 | 12 | not computable: dump-function=none in this run: g(w) = w, no damping to measure | not computable: malus registry empty: M = 0 and Psi = 1 in every epoch (no decay to observe)
run1-tbt-15s | regionale | 1 | 15 | none | true | 12 | 11 | 1 | 120 | 131 | m3 | 126zpQGvcdYaSuvkAvrpLoXoNrPtK4JEbekAiJ | 17.5 | 2 | 1 | c5:esg=76.32:tau=7:c_i=5.3424 | 7 | 5.3424 | 59.0 | 66 | 128.492 | 1.129651 | 9.5324 | -0.0 | -0.0 | 1.0 | 1.0 | 1.0 | 128.492 | 12849 |  | 12849 |  | 137 | 12849 |  |  |  | 0.0 | 1.0 |  |  | 134219.0 | 0.095732 | 2 | 12 | not computable: dump-function=none in this run: g(w) = w, no damping to measure | not computable: malus registry empty: M = 0 and Psi = 1 in every epoch (no decay to observe)
run1-tbt-15s | regionale | 1 | 15 | none | true | 12 | 11 | 1 | 120 | 131 | m2 | 1QfNfpZhwfH6CM4ixrSJgDoDJhiRFdtubEjpYo | 24.17 | 1 | 2 | c3:esg=92.76:tau=10:c_i=9.2760 c4:esg=70.53:tau=8:c_i=5.6424 | 18 | 14.9184 | 59.0 | 66 | 384.747728 | 3.382551 | 13.1857 | 0.0 | 0.0 | 1.0 | 1.0 | 1.0 | 384.747728 | 38475 | 38475 |  | 138 | 137 | 38475 | 1 | 384.75 | 0.0001 | 0.0 | 1.0 | 38475 | 38475.0 | 134219.0 | 0.286658 | 5 | 12 | not computable: dump-function=none in this run: g(w) = w, no damping to measure | not computable: malus registry empty: M = 0 and Psi = 1 in every epoch (no decay to observe)
run1-tbt-15s | regionale | 1 | 15 | none | true | 12 | 11 | 1 | 120 | 131 | m1 | 1YLDd55XmgLpCAy6ncxQKNEsQ8HSppoxHySYBe | 26.46 | 2 | 2 | c1:esg=77.16:tau=20:c_i=15.4320 c2:esg=99.26:tau=14:c_i=13.8964 | 34 | 29.3284 | 59.0 | 66 | 828.949464 | 7.287798 | 101.4666 | 0.0 | 0.0 | 1.0 | 1.0 | 1.0 | 828.949464 | 82895 | 82895 | 93688 | 138 | 137 | 82895 | 1 | 828.95 | 0.0 | 0.0 | 1.0 | 82895 | 82895.0 | 134219.0 | 0.61761 | 5 | 12 | not computable: dump-function=none in this run: g(w) = w, no damping to measure | not computable: malus registry empty: M = 0 and Psi = 1 in every epoch (no decay to observe)
run1-tbt-15s | regionale | 1 | 15 | none | true | 12 | 12 | 1 | 132 | 143 | m3 | 126zpQGvcdYaSuvkAvrpLoXoNrPtK4JEbekAiJ | 17.5 | 1 | 1 | c5:esg=76.32:tau=8:c_i=6.1056 | 8 | 6.1056 | 74.0 | 80 | 124.348 | 1.105408 | 7.6915 | -0.0 | -0.0 | 1.0 | 1.0 | 1.0 | 124.348 | 12435 | 12435 |  | 150 | 149 | 12435 | 1 | 124.35 | 0.0001 | 0.0 | 1.0 | 12435 | 12435.0 | 166486.0 | 0.074691 | 1 | 12 | not computable: dump-function=none in this run: g(w) = w, no damping to measure | not computable: malus registry empty: M = 0 and Psi = 1 in every epoch (no decay to observe)
run1-tbt-15s | regionale | 1 | 15 | none | true | 12 | 12 | 1 | 132 | 143 | m2 | 1QfNfpZhwfH6CM4ixrSJgDoDJhiRFdtubEjpYo | 24.17 | 2 | 2 | c3:esg=92.76:tau=13:c_i=12.0588 c4:esg=70.53:tau=10:c_i=7.0530 | 23 | 19.1118 | 74.0 | 80 | 510.272206 | 4.53613 | 65.8706 | 0.0 | 0.0 | 1.0 | 1.0 | 1.0 | 510.272206 | 51027 | 51027 | 38475 | 150 | 149 | 51027 | 1 | 510.27 | -0.0001 | 0.0 | 1.0 | 51027 | 51027.0 | 166486.0 | 0.306494 | 4 | 12 | not computable: dump-function=none in this run: g(w) = w, no damping to measure | not computable: malus registry empty: M = 0 and Psi = 1 in every epoch (no decay to observe)
run1-tbt-15s | regionale | 1 | 15 | none | true | 12 | 12 | 1 | 132 | 143 | m1 | 1YLDd55XmgLpCAy6ncxQKNEsQ8HSppoxHySYBe | 26.46 | 2 | 2 | c1:esg=77.16:tau=26:c_i=20.0616 c2:esg=99.26:tau=17:c_i=16.8742 | 43 | 36.9358 | 74.0 | 80 | 1030.241268 | 9.158462 | 102.0478 | 0.0 | 0.0 | 1.0 | 1.0 | 1.0 | 1030.241268 | 103024 | 103024 | 82895 | 150 | 149 | 103024 | 1 | 1030.24 | -0.0 | 0.0 | 1.0 | 103024 | 103024.0 | 166486.0 | 0.618815 | 7 | 12 | not computable: dump-function=none in this run: g(w) = w, no damping to measure | not computable: malus registry empty: M = 0 and Psi = 1 in every epoch (no decay to observe)
run1-tbt-15s | regionale | 1 | 15 | none | true | 12 | 13 | 1 | 144 | 155 | m3 | 126zpQGvcdYaSuvkAvrpLoXoNrPtK4JEbekAiJ | 17.5 | 2 | 1 | c5:esg=76.32:tau=7:c_i=5.3424 | 7 | 5.3424 | 65.0 | 72 | 128.492 | 1.118564 | 6.2116 | -0.0 | -0.0 | 1.0 | 1.0 | 1.0 | 128.492 | 12849 | 12849 | 12435 | 162 | 161 | 12849 | 1 | 128.49 | -0.0001 | 0.0 | 1.0 | 12849 | 12849.0 | 149333.0 | 0.086043 | 2 | 12 | not computable: dump-function=none in this run: g(w) = w, no damping to measure | not computable: malus registry empty: M = 0 and Psi = 1 in every epoch (no decay to observe)
run1-tbt-15s | regionale | 1 | 15 | none | true | 12 | 13 | 1 | 144 | 155 | m2 | 1QfNfpZhwfH6CM4ixrSJgDoDJhiRFdtubEjpYo | 24.17 | 2 | 2 | c3:esg=92.76:tau=11:c_i=10.2036 c4:esg=70.53:tau=9:c_i=6.3477 | 20 | 16.5513 | 65.0 | 72 | 448.384921 | 3.903333 | 27.2545 | 0.0 | 0.0 | 1.0 | 1.0 | 1.0 | 448.384921 | 44838 | 44838 | 51027 | 162 | 161 | 44838 | 1 | 448.38 | -0.0002 | 0.0 | 1.0 | 44838 | 44838.0 | 149333.0 | 0.300255 | 3 | 12 | not computable: dump-function=none in this run: g(w) = w, no damping to measure | not computable: malus registry empty: M = 0 and Psi = 1 in every epoch (no decay to observe)
run1-tbt-15s | regionale | 1 | 15 | none | true | 12 | 13 | 1 | 144 | 155 | m1 | 1YLDd55XmgLpCAy6ncxQKNEsQ8HSppoxHySYBe | 26.46 | 2 | 2 | c1:esg=77.16:tau=23:c_i=17.7468 c2:esg=99.26:tau=15:c_i=14.8890 | 38 | 32.6358 | 65.0 | 72 | 916.463268 | 7.978103 | 102.378 | 0.0 | 0.0 | 1.0 | 1.0 | 1.0 | 916.463268 | 91646 | 91646 | 103024 | 162 | 161 | 91646 | 1 | 916.46 | -0.0001 | 0.0 | 1.0 | 91646 | 91646.0 | 149333.0 | 0.613702 | 7 | 12 | not computable: dump-function=none in this run: g(w) = w, no damping to measure | not computable: malus registry empty: M = 0 and Psi = 1 in every epoch (no decay to observe)
run1-tbt-15s | regionale | 1 | 15 | none | true | 12 | 14 | 0 | 156 | 167 | m3 | 126zpQGvcdYaSuvkAvrpLoXoNrPtK4JEbekAiJ | 17.5 | 2 | 1 | c5:esg=76.32:tau=8:c_i=6.1056 | 8 | 6.1056 | 70.0 | 78 | 141.848 | 1.246746 | 5.0514 | -0.0 | -0.0 | 1.0 | 1.0 | 1.0 | 141.848 | 14185 |  | 12849 |  | 173 | 14185 |  |  |  | 0.0 | 1.0 |  |  | 149333.0 | 0.086043 | 1 | 12 | not computable: dump-function=none in this run: g(w) = w, no damping to measure | not computable: malus registry empty: M = 0 and Psi = 1 in every epoch (no decay to observe)
run1-tbt-15s | regionale | 1 | 15 | none | true | 12 | 14 | 0 | 156 | 167 | m2 | 1QfNfpZhwfH6CM4ixrSJgDoDJhiRFdtubEjpYo | 24.17 | 2 | 2 | c3:esg=92.76:tau=12:c_i=11.1312 c4:esg=70.53:tau=10:c_i=7.0530 | 22 | 18.1842 | 70.0 | 78 | 487.852114 | 4.287883 | 11.2155 | 0.0 | 0.0 | 1.0 | 1.0 | 1.0 | 487.852114 | 48785 |  | 44838 |  | 173 | 48785 |  |  |  | 0.0 | 1.0 |  |  | 149333.0 | 0.300255 | 0 | 12 | not computable: dump-function=none in this run: g(w) = w, no damping to measure | not computable: malus registry empty: M = 0 and Psi = 1 in every epoch (no decay to observe)
run1-tbt-15s | regionale | 1 | 15 | none | true | 12 | 14 | 0 | 156 | 167 | m1 | 1YLDd55XmgLpCAy6ncxQKNEsQ8HSppoxHySYBe | 26.46 | 2 | 2 | c1:esg=77.16:tau=24:c_i=18.5184 c2:esg=99.26:tau=16:c_i=15.8816 | 40 | 34.4 | 70.0 | 78 | 963.144 | 8.465371 | 102.7401 | 0.0 | 0.0 | 1.0 | 1.0 | 1.0 | 963.144 | 96314 |  | 91646 |  | 173 | 96314 |  |  |  | 0.0 | 1.0 |  |  | 149333.0 | 0.613702 | 11 | 12 | not computable: dump-function=none in this run: g(w) = w, no damping to measure | not computable: malus registry empty: M = 0 and Psi = 1 in every epoch (no decay to observe)
6.3.3 Gini vs input baseline
experiment_id | area | replication_id | target_block_time | dumpfunction | malus_enabled | epoch | n_clusters | n_published | gini_w_published | gini_input_W_k_raw | gini_input_c_i_sum | gini_delta_published_minus_input | entropy_norm_w_published | entropy_norm_input_W_k_raw | HHI_w_published | dominant_host | dominant_share | n_recompute_match | n_recompute_mismatch | n_hosts_verification_ok_log | n_hosts_verification_failed_log | gini_note
run1-tbt-15s | regionale | 1 | 15 | none | true | 1 | 3 | 3 | 0 | 0 | 0 | 0 | 1 | 0 | 0.33333 | m3 | 0.33333 | 3 | 0 | 10 | 0 | gini_input is the Gini of W_k^(e) (ESG x activity before the rho feedback): the baseline the published weight is compared with; if gini_published - gini_input grows over epochs the feedback amplifies inequality beyond the inputs
run1-tbt-15s | regionale | 1 | 15 | none | true | 2 | 3 | 3 | 0.14489 | 0.1449 | 0.1604 | -1.1e-05 | 0.96195 | 0.96194 | 0.35924 | m1 | 0.42246 | 3 | 0 | 10 | 0 | gini_input is the Gini of W_k^(e) (ESG x activity before the rho feedback): the baseline the published weight is compared with; if gini_published - gini_input grows over epochs the feedback amplifies inequality beyond the inputs
run1-tbt-15s | regionale | 1 | 15 | none | true | 3 | 3 | 3 | 0.32706 | 0.32705 | 0.3146 | 3e-06 | 0.82298 | 0.82298 | 0.45449 | m1 | 0.59034 | 3 | 0 | 10 | 0 | gini_input is the Gini of W_k^(e) (ESG x activity before the rho feedback): the baseline the published weight is compared with; if gini_published - gini_input grows over epochs the feedback amplifies inequality beyond the inputs
run1-tbt-15s | regionale | 1 | 15 | none | true | 4 | 3 | 3 | 0.34741 | 0.34741 | 0.3289 | 3e-06 | 0.79846 | 0.79846 | 0.47037 | m1 | 0.60835 | 3 | 0 | 10 | 0 | gini_input is the Gini of W_k^(e) (ESG x activity before the rho feedback): the baseline the published weight is compared with; if gini_published - gini_input grows over epochs the feedback amplifies inequality beyond the inputs
run1-tbt-15s | regionale | 1 | 15 | none | true | 5 | 3 | 2 | 0.16378 | 0.35229 | 0.33442 | -0.18851 | 0.92115 | 0.79064 | 0.55365 | m1 | 0.66378 | 2 | 0 | 10 | 0 | gini_input is the Gini of W_k^(e) (ESG x activity before the rho feedback): the baseline the published weight is compared with; if gini_published - gini_input grows over epochs the feedback amplifies inequality beyond the inputs
run1-tbt-15s | regionale | 1 | 15 | none | true | 6 | 3 | 1 |  | 0.35497 | 0.3214 |  |  | 0.78668 |  | m3 | 1 | 1 | 0 | 10 | 0 | gini_input is the Gini of W_k^(e) (ESG x activity before the rho feedback): the baseline the published weight is compared with; if gini_published - gini_input grows over epochs the feedback amplifies inequality beyond the inputs
run1-tbt-15s | regionale | 1 | 15 | none | true | 7 | 3 | 3 | 0.35691 | 0.35691 | 0.33539 | -3e-06 | 0.79011 | 0.7901 | 0.48027 | m1 | 0.62561 | 3 | 0 | 10 | 0 | gini_input is the Gini of W_k^(e) (ESG x activity before the rho feedback): the baseline the published weight is compared with; if gini_published - gini_input grows over epochs the feedback amplifies inequality beyond the inputs
run1-tbt-15s | regionale | 1 | 15 | none | true | 8 | 3 | 2 | 0.15842 | 0.34306 | 0.32088 | -0.18465 | 0.92633 | 0.80218 | 0.55019 | m1 | 0.65841 | 2 | 0 | 10 | 0 | gini_input is the Gini of W_k^(e) (ESG x activity before the rho feedback): the baseline the published weight is compared with; if gini_published - gini_input grows over epochs the feedback amplifies inequality beyond the inputs
run1-tbt-15s | regionale | 1 | 15 | none | true | 9 | 3 | 3 | 0.36008 | 0.36008 | 0.32714 | 0 | 0.78104 | 0.78104 | 0.48044 | m1 | 0.61776 | 3 | 0 | 10 | 0 | gini_input is the Gini of W_k^(e) (ESG x activity before the rho feedback): the baseline the published weight is compared with; if gini_published - gini_input grows over epochs the feedback amplifies inequality beyond the inputs
run1-tbt-15s | regionale | 1 | 15 | none | true | 10 | 3 | 2 | 0.37939 | 0.34697 | 0.32863 | 0.032422 | 0.5311 | 0.79631 | 0.78788 | m1 | 0.87939 | 2 | 0 | 10 | 0 | gini_input is the Gini of W_k^(e) (ESG x activity before the rho feedback): the baseline the published weight is compared with; if gini_published - gini_input grows over epochs the feedback amplifies inequality beyond the inputs
run1-tbt-15s | regionale | 1 | 15 | none | true | 11 | 3 | 2 | 0.18299 | 0.34792 | 0.32246 | -0.16492 | 0.9011 | 0.80138 | 0.56697 | m1 | 0.68299 | 2 | 0 | 10 | 0 | gini_input is the Gini of W_k^(e) (ESG x activity before the rho feedback): the baseline the published weight is compared with; if gini_published - gini_input grows over epochs the feedback amplifies inequality beyond the inputs
run1-tbt-15s | regionale | 1 | 15 | none | true | 12 | 3 | 3 | 0.36275 | 0.36275 | 0.33069 | -1e-06 | 0.77664 | 0.77664 | 0.48245 | m1 | 0.61882 | 3 | 0 | 10 | 0 | gini_input is the Gini of W_k^(e) (ESG x activity before the rho feedback): the baseline the published weight is compared with; if gini_published - gini_input grows over epochs the feedback amplifies inequality beyond the inputs
run1-tbt-15s | regionale | 1 | 15 | none | true | 13 | 3 | 3 | 0.35177 | 0.35177 | 0.33368 | 2e-06 | 0.79367 | 0.79367 | 0.47419 | m1 | 0.6137 | 3 | 0 | 10 | 0 | gini_input is the Gini of W_k^(e) (ESG x activity before the rho feedback): the baseline the published weight is compared with; if gini_published - gini_input grows over epochs the feedback amplifies inequality beyond the inputs
run1-tbt-15s | regionale | 1 | 15 | none | true | 14 | 3 | 0 |  | 0.34374 | 0.3214 |  |  | 0.80281 |  |  |  | 0 | 0 | 0 | 0 | gini_input is the Gini of W_k^(e) (ESG x activity before the rho feedback): the baseline the published weight is compared with; if gini_published - gini_input grows over epochs the feedback amplifies inequality beyond the inputs
6.3.3 Gini trajectory summary
experiment_id | area | replication_id | target_block_time | dumpfunction | malus_enabled | n_epochs | gini_delta_first | gini_delta_last | gini_delta_max | gini_delta_slope_per_epoch | gini_published_last3_sd | verdict_descriptive | note
run1-tbt-15s | regionale | 1 | 15 | none | true | 12 | 0 | 2e-06 | 0.032422 | -0.001812 | 0.005488 | published Gini grows slower than input Gini | descriptive slope of gini_published - gini_input over epochs; a plateau is consistent with lambda_w < 1 (Prop. 6.2)
6.3.2 lag-1 Spearman rho_k(e) -> w_k(e+1)
experiment_id | area | replication_id | target_block_time | dumpfunction | malus_enabled | cluster_head_host | cluster_head_address | n_epoch_pairs | n_distinct_rho_values | n_pairs_rho_equal_1 | spearman_rho_e_vs_w_next | spearman_p | spearman_rho_e_vs_w_next_over_W_raw_next | spearman_p_control | spearman_R_k_vs_rho_k | spearman_p_R_vs_rho | note
run1-tbt-15s | regionale | 1 | 15 | none | true | m3 | 126zpQGvcdYaSuvkAvrpLoXoNrPtK4JEbekAiJ | 9 | 2 | 7 | 0.75 | 0.019942 | 0.75 | 0.019942 | 0.72761 | 0.026287 | the control against w(e+1)/W_k(e+1) = kappa[rho lambda_w + 1 - lambda_w] is deterministic by Def. 6.9 (tautological check); with many ties at rho = 1 the coefficient is driven by the few epochs with incomplete reconciliation
run1-tbt-15s | regionale | 1 | 15 | none | true | m2 | 1QfNfpZhwfH6CM4ixrSJgDoDJhiRFdtubEjpYo | 10 | 2 | 8 | 0.70273 | 0.023424 | 0.70273 | 0.023424 | 0.69843 | 0.024665 | the control against w(e+1)/W_k(e+1) = kappa[rho lambda_w + 1 - lambda_w] is deterministic by Def. 6.9 (tautological check); with many ties at rho = 1 the coefficient is driven by the few epochs with incomplete reconciliation
run1-tbt-15s | regionale | 1 | 15 | none | true | m1 | 1YLDd55XmgLpCAy6ncxQKNEsQ8HSppoxHySYBe | 11 | 2 | 9 | 0.67082 | 0.023856 | 0.67082 | 0.023856 | 0.67235 | 0.02342 | the control against w(e+1)/W_k(e+1) = kappa[rho lambda_w + 1 - lambda_w] is deterministic by Def. 6.9 (tautological check); with many ties at rho = 1 the coefficient is driven by the few epochs with incomplete reconciliation
run1-tbt-15s | regionale | 1 | 15 | none | true | all clusters pooled |  | 30 | 2 | 24 | 0.52054 | 0.003188 | 0.69405 | 2.1e-05 | 0.69592 | 2e-05 | pooled across clusters: w_k(e+1) mixes cluster sizes, so the pooled coefficient is dominated by the between-cluster ESG x activity differences, not by rho
traffic model
experiment_id | area | replication_id | target_block_time | dumpfunction | malus_enabled | statement
run1-tbt-15s | regionale | 1 | 15 | none | true | traffic generation is EXOGENOUS: tools/role_company.sh do_traffic() publishes one item every INTERVAL simulated seconds regardless of who mines; the only endogenous feedback channel is rho (reconciliation), as tested above

## config
parameters | experiment_id | area | replication_id | target_block_time | weight_epoch_length | setup_blocks | final_height | wpoa_sortition_delta | wpoa_sortition_lambda | wpoa_randao_lookback | dumpfunction | malus_enabled | wpoa_malus_mu | wpoa_malus_max | malus_points_equiv_delay_selfwrite_badweight | weight_kappa | weight_alpha | weight_lambda | mining_diversity | shadow_seed | poesia_rng_seed | rtt_max_between_miners_ms
| run1-tbt-15s | regionale | 1 | 15 | 12 | 60 | 167 | 0.5 | 0.2 | 1 | none | true | 0.5 | 4 | 4/0.25/1/2 | 100 | 0.2 | 0.5 | 0.0 | 60828 | 20260828 | 3.766
parameters with sources (phase 1)
parameter | value | source | thesis_symbol | note
experiment_id | run1-tbt-15s | directory name |  | the sealed configuration; tbt confirmed by params.dat
area | regionale | directory name | geographic level
replication_id | 1 | campaign design |  | no replicas in the archived campaign: single seed
chain-name | poesiaregionale | params.dat (admin)
target-block-time | 15 | params.dat (admin) | T_block
setup-first-blocks | 60 | params.dat (admin) | setup blocks
mining-diversity | 0.0 | params.dat (admin) | spacing (mining-diversity)
mining-turnover | 0.5 | params.dat (admin) | mining-turnover
weight-epoch-length | 12 | params.dat (admin) | L
weight-kappa | 100 | params.dat (admin) | kappa
weight-alpha | 0.2 | params.dat (admin) | alpha
weight-lambda | 0.5 | params.dat (admin) | lambda_w
wpoa-sortition-delta | 0.5 | params.dat (admin) | delta
wpoa-sortition-lambda | 0.2 | params.dat (admin) | lambda (delay feedback)
wpoa-randao-lookback | 1 | params.dat (admin) | k (RANDAO)
dump-function | none | params.dat (admin) | g(.)
enable-wpoa | true | params.dat (admin)
enable-wpoa-selection | true | params.dat (admin)
enable-wpoa-sortition | true | params.dat (admin)
enable-wpoa-malus | true | params.dat (admin) | malus on/off
enable-weight-engine | true | params.dat (admin)
minimum-relay-fee | 20000000 | params.dat (admin) | relay fee
first-block-reward | 100000000000000 | params.dat (admin) | first block reward
weight-treasury-address | 18QrmhtdHAfw8gknT5hxBStfGY63AhuQZCSDcg | params.dat (admin) | treasury
wpoa-malus-mu | 0.5 | params.dat (admin) | mu
wpoa-malus-max | 4 | params.dat (admin) | M_max
wpoa-malus-equiv-points | 4 | params.dat (admin) | p(Equiv)
wpoa-malus-delay-points | 0.25 | params.dat (admin) | p(Delay)
wpoa-malus-selfwrite-points | [null] | params.dat (admin) | p(SelfWrite)
wpoa-malus-badweight-points | [null] | params.dat (admin) | p(BadWeight)
native-currency-multiple | 100000000.0 | params.dat (admin) | GAS raw units
initial-block-reward | 0 | params.dat (admin) | block reward
wpoa-sortition-delta (startup) | 0.5 | debug.log start-up line | delta
wpoa-sortition-lambda (startup) | 0.2 | debug.log start-up line | lambda (delay feedback)
dump-function (startup) | none | debug.log start-up line | g(.)
wpoa-randao-lookback (startup) | 1 | debug.log start-up line | k (RANDAO)
wpoa-malus-mu (startup) | 0.5 | debug.log start-up line | mu
wpoa-malus-max (startup) | 4 | debug.log start-up line | M_max
wpoa-malus-equiv-points (startup) | 4 | debug.log start-up line | p(Equiv)
wpoa-malus-delay-points (startup) | 0.25 | debug.log start-up line | p(Delay)
wpoa-malus-selfwrite-points (startup) | 1 | debug.log start-up line | p(SelfWrite) | params.dat has '[null]': the start-up line is the effective value (D4)
wpoa-malus-badweight-points (startup) | 2 | debug.log start-up line | p(BadWeight) | params.dat has '[null]': the start-up line is the effective value (D4)
weight-epoch-length (startup) | 12 | debug.log start-up line | L
weight-kappa (startup) | 100 | debug.log start-up line | kappa
weight-alpha (startup) | 0.2 | debug.log start-up line | alpha
weight-lambda (startup) | 0.5 | debug.log start-up line | lambda_w
weight-treasury-address (startup) | 18QrmhtdHAfw8gknT5hxBStfGY63AhuQZCSDcg | debug.log start-up line | treasury
setupblocks (getinfo) | 60 | admin_getinfo.json | setup blocks
chainname | poesiaregionale | admin_getinfo.json
protocolversion | 20014 | admin_getinfo.json
final_height | 167 | metrics/final_height.txt | run length
shadow_general_seed | 60828 | shadow.yaml general.seed
poesia_rng_seed | 20260828 | shadow.yaml env POESIA_RNG_SEED
poesia_epochlen | 12 | shadow.yaml env POESIA_EPOCHLEN
topology_gml | /home/mattu/multichain/shadow/regionale/topologia_myledger_regionale.gml | shadow.yaml network.graph.file.path
topology_level_json | /home/mattu/multichain/shadow/config/levels/regionale.json | config/levels
rtt_max_between_miners_ms | 3.766 | shortest path on the .gml (deterministic; jitter 0 us)
rtt_max_all_hosts_ms | 9.972 | shortest path on the .gml (deterministic; jitter 0 us)
stability_margin_blocks | 6 | C++ constant MC_WEIGHT_DEFAULT_STABILITY_MARGIN

## manifest
parameters | experiment_id | area | replication_id | target_block_time | weight_epoch_length | setup_blocks | final_height | wpoa_sortition_delta | wpoa_sortition_lambda | wpoa_randao_lookback | dumpfunction | malus_enabled | wpoa_malus_mu | wpoa_malus_max | malus_points_equiv_delay_selfwrite_badweight | weight_kappa | weight_alpha | weight_lambda | mining_diversity | shadow_seed | poesia_rng_seed | rtt_max_between_miners_ms
| run1-tbt-15s | regionale | 1 | 15 | 12 | 60 | 167 | 0.5 | 0.2 | 1 | none | true | 0.5 | 4 | 4/0.25/1/2 | 100 | 0.2 | 0.5 | 0.0 | 60828 | 20260828 | 3.766
phase-2 manifest
key | value
experiment_id | run1-tbt-15s
replication_id | 1
area | regionale
target_block_time | 15
dumpfunction | none
malus_enabled | true
weight_epoch_length | 12
run_id | run1-tbt-15s/regionale
setup_blocks | 60
final_height | 167
shadow | {"general_seed": "60828", "poesia_rng_seed": "20260828", "gml": "/home/mattu/multichain/shadow/regionale/topologia_myledger_regionale.gml", "level_json": "/home/mattu/multichain/shadow/config/levels/regionale.json", "rtt_max_between_miners_ms": 3.766, "rtt_max_all_hosts_ms": 9.972}
miners | ["m1", "m2", "m3"]
summary | {"n_measured_blocks": 107, "n_rounds_with_scores": 107, "n_rounds_all_candidates_logged": 107, "n_inversions": 12, "inversion_rate": 0.11215, "n_time_bar_violations": 0, "max_abs_delay_mismatch_s": 0.000566, "delay_recompute_tolerance_s": 0.0015, "n_candidate_rows_delay_mismatch": 0, "n_rounds_delay_mismatch": 0, "rounds_delay_mismatch": [], "n_rounds_phi_mismatch": 4, "n_rounds_argmin_delay_vs_score_disagree": 0, "n_forks": 14, "n_competing_blocks": 14, "n_rejects": 0, "n_weight_recompute_mismatches": 0, "n_weight_rows": 42, "malus_registry_records": 0, "measured_epochs": [6, 7, 8, 9, 10, 11, 12, 13, 14], "max_epoch": 14}
row_counts | {"candidates_long": 321, "round_level": 107, "epoch_level_wpoa": 27, "epoch_level_weight_engine": 42, "weight_engine_verification": 14, "balance_by_height": 804, "malus_epoch": 42}
warnings | ["4 rounds where Phi differs across miners"]
phase | 2
epochs | [{"epoch": 1, "start_height": 0, "end_height": 11, "buried": true, "fully_measured": false, "partially_in_setup": false}, {"epoch": 2, "start_height": 12, "end_height": 23, "buried": true, "fully_measured": false, "partially_in_setup": false}, {"epoch": 3, "start_height": 24, "end_height": 35, "buried": true, "fully_measured": false, "partially_in_setup": false}, {"epoch": 4, "start_height": 36, "end_height": 47, "buried": true, "fully_measured": false, "partially_in_setup": false}, {"epoch": 5, "start_height": 48, "end_height": 59, "buried": true, "fully_measured": false, "partially_in_setup": false}, {"epoch": 6, "start_height": 60, "end_height": 71, "buried": true, "fully_measured": false, "partially_in_setup": true}, {"epoch": 7, "start_height": 72, "end_height": 83, "buried": true, "fully_measured": true, "partially_in_setup": false}, {"epoch": 8, "start_height": 84, "end_height": 95, "buried": true, "fully_measured": true, "partially_in_setup": false}, {"epoch": 9, "start_height": 96, "end_height": 107, "buried": true, "fully_measured": true, "partially_in_setup": false}, {"epoch": 10, "start_height": 108, "end_height": 119, "buried": true, "fully_measured": true, "partially_in_setup": false}, {"epoch": 11, "start_height": 120, "end_height": 131, "buried": true, "fully_measured": true, "partially_in_setup": false}, {"epoch": 12, "start_height": 132, "end_height": 143, "buried": true, "fully_measured": true, "partially_in_setup": false}, {"epoch": 13, "start_height": 144, "end_height": 155, "buried": true, "fully_measured": true, "partially_in_setup": false}, {"epoch": 14, "start_height": 156, "end_height": 167, "buried": false, "fully_measured": true, "partially_in_setup": false}]

## notes
parameters | experiment_id | area | replication_id | target_block_time | weight_epoch_length | setup_blocks | final_height | wpoa_sortition_delta | wpoa_sortition_lambda | wpoa_randao_lookback | dumpfunction | malus_enabled | wpoa_malus_mu | wpoa_malus_max | malus_points_equiv_delay_selfwrite_badweight | weight_kappa | weight_alpha | weight_lambda | mining_diversity | shadow_seed | poesia_rng_seed | rtt_max_between_miners_ms
| run1-tbt-15s | regionale | 1 | 15 | 12 | 60 | 167 | 0.5 | 0.2 | 1 | none | true | 0.5 | 4 | 4/0.25/1/2 | 100 | 0.2 | 0.5 | 0.0 | 60828 | 20260828 | 3.766
methodology notes and non-computable items
experiment_id | area | replication_id | target_block_time | dumpfunction | malus_enabled | topic | note
run1-tbt-15s | regionale | 1 | 15 | none | true | phase separation | phase 1 = raw rows traceable to log lines / txids; phase 2 = deterministic recomputation; phase 3 (this file) = the only place with tests, intervals and Monte Carlo
run1-tbt-15s | regionale | 1 | 15 | none | true | model check | delay recomputed from the logged score with the in-force weight map, W_tot and Phi reproduces the logged delay within 0.0015 s on every candidate row except those listed in phase2 manifest summary.rounds_delay_mismatch (weight-map view divergence at a confirm height)
run1-tbt-15s | regionale | 1 | 15 | none | true | Wilson | 95%% Wilson score intervals for every proportion; no normal approximation of p_hat
run1-tbt-15s | regionale | 1 | 15 | none | true | GoF | chi-square asymptotic only when min E_i >= 5; otherwise exact multinomial by enumeration (<= 3 classes) or Monte Carlo (N=20000); gof_method is always declared; a round-by-round Monte Carlo respecting per-round shares is reported alongside
run1-tbt-15s | regionale | 1 | 15 | none | true | Beta(1,n) | KS of G against 2*Dmax*Beta(1,n) tests the iid-uniform approximation of Prop. 5.18, which the thesis itself declares invalid for concentrated weights (D11); the KS against the exact Monte Carlo of the implemented sortition (same weights, W_tot, Phi) is the reference test
run1-tbt-15s | regionale | 1 | 15 | none | true | Prop. 5.17 | score(2)-score(1) given argmin i* is Exp(W - w_i*); gaps are standardised by the rate of their round and tested against Exp(1)
run1-tbt-15s | regionale | 1 | 15 | none | true | sigma | S1_topology = 0.0019 (max one-way shortest-path latency between miners from the .gml (rtt/2)); S2_scheduler_residual_sd = 0.753 (PRIMARY estimate for the Prop. 5.18 bound); S2b_inversion_gap = 0.4115 (reported for comparison, not used in the bound); S3_packet_loss = (not computable: packet loss is not observable from the archived logs (1 s resolution, no per-message trace))
run1-tbt-15s | regionale | 1 | 15 | none | true | inversion bound | the bound of Prop. 5.18 is evaluated with sigma_S2 (primary) and sigma_S1; the observed rate is compared with both and with a Gaussian-noise Monte Carlo at sigma_S2
run1-tbt-15s | regionale | 1 | 15 | none | true | epoch and in-force weight | epoch(h) = h // L + 1 (weight_engine.h, one function shared by both modules); a weight record confirmed at height h_c is in force for blocks h > h_c; the expected share of an epoch is the block-weighted mean of the in-force shares, never the weight stamped with that epoch
run1-tbt-15s | regionale | 1 | 15 | none | true | Theta | theta_code = sum of tau over the companies in clusters (WeightEngine::NetworkActivity, D1); theta_thesis = all non-coinbase transactions of the epoch's blocks (Def. 6.6); both reported, the fold uses theta_code
run1-tbt-15s | regionale | 1 | 15 | none | true | integer weight | the on-chain weight is round-half-away(w_k * kappa) clamped >= 1 (ToIntegerWeight, D2); recompute_match compares that integer
run1-tbt-15s | regionale | 1 | 15 | none | true | malus points | p(selfwrite) and p(badweight) are '[null]' in params.dat; the start-up line of the node declares 1 and 2 (D4)
run1-tbt-15s | regionale | 1 | 15 | none | true | not computable on this campaign | dump-function effect (none everywhere); malus trajectory and Delay-event recomputation (registry empty); VRF output y_i (not logged); per-event network latency and jitter (1 s log resolution, jitter 0 us); packet loss
run1-tbt-15s | regionale | 1 | 15 | none | true | replication | replication_id = 1 everywhere: single seed per run, no replicas
run1-tbt-15s | regionale | 1 | 15 | none | true | algorithm-level test | tools/valida_sortition_montecarlo.py (standalone Monte Carlo of Algorithm 1) is run at campaign level and copied to campaign/sortition_algorithm_validation.csv; it is a test of the formula, not of the C++ binary
run1-tbt-15s | regionale | 1 | 15 | none | true | constants | alpha = 0.05; MC GoF/KS N = 20000; MC streak N = 10000; RNG seed = 20260905