## wPoA_epoch
parameters | experiment_id | area | replication_id | target_block_time | weight_epoch_length | setup_blocks | final_height | wpoa_sortition_delta | wpoa_sortition_lambda | wpoa_randao_lookback | dumpfunction | malus_enabled | wpoa_malus_mu | wpoa_malus_max | malus_points_equiv_delay_selfwrite_badweight | weight_kappa | weight_alpha | weight_lambda | mining_diversity | shadow_seed | poesia_rng_seed | rtt_max_between_miners_ms
| run4-tbt-3s | continentale | 1 | 3 | 12 | 144 | 537 | 0.5 | 0.2 | 1 | none | true | 0.5 | 4 | 4/0.25/1/2 | 100 | 0.2 | 0.5 | 0.0 | 60827 | 20260827 | 21.242
6.1.1-6.1.4 weights, p_i, Wilson 95%, errors (per epoch and pooled 'all')
experiment_id | area | replication_id | target_block_time | dumpfunction | malus_enabled | epoch | epoch_buried | validator_host | validator_address | w_raw_start | w_raw_end | w_eff_start | w_eff_end | psi | p_theoretical_blockweighted | n_blocks | O_i | E_i | p_hat | wilson95_low | wilson95_high | p_theoretical_inside_wilson95 | abs_error_p | share_changed_within_epoch
run4-tbt-3s | continentale | 1 | 3 | none | true | 13 | 1 | m1 | 1PJJAyxet5ARk1XH3GjK9tVTPH3keFUewkjkfi | 44404 | 42907 | 44404.0 | 42907.0 | 1 | 0.64373 | 11 | 6 | 7.081 | 0.54546 | 0.28009 | 0.78729 | 1 | 0.098272 | 1
run4-tbt-3s | continentale | 1 | 3 | none | true | 13 | 1 | m2 | 1VAcJXZ4zmVYXXG3RSh25pvJNoJdBeVy9ChdT6 | 18080 | 15454 | 18080.0 | 15454.0 | 1 | 0.24835 | 11 | 5 | 2.7318 | 0.45454 | 0.21271 | 0.71991 | 1 | 0.2062 | 1
run4-tbt-3s | continentale | 1 | 3 | none | true | 13 | 1 | m3 | 1VuBTTQVFkVMQoHen4dKPJgUfqJY1ta899xaf7 | 6539 | 8243 | 6539.0 | 8243.0 | 1 | 0.10793 | 11 | 0 | 1.1872 | 0 | 0 | 0.25883 | 1 | 0.10793 | 1
run4-tbt-3s | continentale | 1 | 3 | none | true | 14 | 1 | m1 | 1PJJAyxet5ARk1XH3GjK9tVTPH3keFUewkjkfi | 42907 | 52503 | 42907.0 | 52503.0 | 1 | 0.65945 | 12 | 9 | 7.9134 | 0.75 | 0.4677 | 0.91106 | 1 | 0.090552 | 1
run4-tbt-3s | continentale | 1 | 3 | none | true | 14 | 1 | m2 | 1VAcJXZ4zmVYXXG3RSh25pvJNoJdBeVy9ChdT6 | 15454 | 18080 | 15454.0 | 18080.0 | 1 | 0.23303 | 12 | 3 | 2.7964 | 0.25 | 0.088942 | 0.53231 | 1 | 0.01697 | 1
run4-tbt-3s | continentale | 1 | 3 | none | true | 14 | 1 | m3 | 1VuBTTQVFkVMQoHen4dKPJgUfqJY1ta899xaf7 | 8243 | 6539 | 8243.0 | 6539.0 | 1 | 0.10752 | 12 | 0 | 1.2903 | 0 | 0 | 0.24249 | 1 | 0.10752 | 1
run4-tbt-3s | continentale | 1 | 3 | none | true | 15 | 1 | m1 | 1PJJAyxet5ARk1XH3GjK9tVTPH3keFUewkjkfi | 52503 | 44404 | 52503.0 | 44404.0 | 1 | 0.6688 | 12 | 3 | 8.0256 | 0.25 | 0.088942 | 0.53231 | 0 | 0.4188 | 1
run4-tbt-3s | continentale | 1 | 3 | none | true | 15 | 1 | m2 | 1VAcJXZ4zmVYXXG3RSh25pvJNoJdBeVy9ChdT6 | 18080 | 15454 | 18080.0 | 15454.0 | 1 | 0.23131 | 12 | 9 | 2.7757 | 0.75 | 0.4677 | 0.91106 | 0 | 0.51869 | 1
run4-tbt-3s | continentale | 1 | 3 | none | true | 15 | 1 | m3 | 1VuBTTQVFkVMQoHen4dKPJgUfqJY1ta899xaf7 | 6539 | 8243 | 6539.0 | 8243.0 | 1 | 0.099893 | 12 | 0 | 1.1987 | 0 | 0 | 0.24249 | 1 | 0.099893 | 1
run4-tbt-3s | continentale | 1 | 3 | none | true | 16 | 1 | m1 | 1PJJAyxet5ARk1XH3GjK9tVTPH3keFUewkjkfi | 44404 | 52503 | 44404.0 | 52503.0 | 1 | 0.65788 | 12 | 12 | 7.8945 | 1 | 0.75751 | 1 | 0 | 0.34212 | 1
run4-tbt-3s | continentale | 1 | 3 | none | true | 16 | 1 | m2 | 1VAcJXZ4zmVYXXG3RSh25pvJNoJdBeVy9ChdT6 | 15454 | 18080 | 15454.0 | 18080.0 | 1 | 0.22794 | 12 | 0 | 2.7353 | 0 | 0 | 0.24249 | 1 | 0.22794 | 1
run4-tbt-3s | continentale | 1 | 3 | none | true | 16 | 1 | m3 | 1VuBTTQVFkVMQoHen4dKPJgUfqJY1ta899xaf7 | 8243 | 8243 | 8243.0 | 8243.0 | 1 | 0.11418 | 12 | 0 | 1.3701 | 0 | 0 | 0.24249 | 1 | 0.11418 | 1
run4-tbt-3s | continentale | 1 | 3 | none | true | 17 | 1 | m1 | 1PJJAyxet5ARk1XH3GjK9tVTPH3keFUewkjkfi | 52503 | 51006 | 52503.0 | 51006.0 | 1 | 0.67224 | 12 | 12 | 8.0668 | 1 | 0.75751 | 1 | 0 | 0.32776 | 1
run4-tbt-3s | continentale | 1 | 3 | none | true | 17 | 1 | m2 | 1VAcJXZ4zmVYXXG3RSh25pvJNoJdBeVy9ChdT6 | 18080 | 18080 | 18080.0 | 18080.0 | 1 | 0.23436 | 12 | 0 | 2.8123 | 0 | 0 | 0.24249 | 1 | 0.23436 | 1
run4-tbt-3s | continentale | 1 | 3 | none | true | 17 | 1 | m3 | 1VuBTTQVFkVMQoHen4dKPJgUfqJY1ta899xaf7 | 8243 | 5826 | 8243.0 | 5826.0 | 1 | 0.093405 | 12 | 0 | 1.1209 | 0 | 0 | 0.24249 | 1 | 0.093405 | 1
run4-tbt-3s | continentale | 1 | 3 | none | true | 18 | 1 | m1 | 1PJJAyxet5ARk1XH3GjK9tVTPH3keFUewkjkfi | 51006 | 52503 | 51006.0 | 52503.0 | 1 | 0.67538 | 12 | 11 | 8.1046 | 0.91667 | 0.64612 | 0.98513 | 1 | 0.24129 | 1
run4-tbt-3s | continentale | 1 | 3 | none | true | 18 | 1 | m2 | 1VAcJXZ4zmVYXXG3RSh25pvJNoJdBeVy9ChdT6 | 18080 | 17889 | 18080.0 | 17889.0 | 1 | 0.23558 | 12 | 1 | 2.8269 | 0.083333 | 0.014865 | 0.35388 | 1 | 0.15224 | 1
run4-tbt-3s | continentale | 1 | 3 | none | true | 18 | 1 | m3 | 1VuBTTQVFkVMQoHen4dKPJgUfqJY1ta899xaf7 | 5826 | 8243 | 5826.0 | 8243.0 | 1 | 0.089044 | 12 | 0 | 1.0685 | 0 | 0 | 0.24249 | 1 | 0.089044 | 1
run4-tbt-3s | continentale | 1 | 3 | none | true | 19 | 1 | m1 | 1PJJAyxet5ARk1XH3GjK9tVTPH3keFUewkjkfi | 52503 | 44404 | 52503.0 | 44404.0 | 1 | 0.66813 | 12 | 9 | 8.0176 | 0.75 | 0.4677 | 0.91106 | 1 | 0.081868 | 1
run4-tbt-3s | continentale | 1 | 3 | none | true | 19 | 1 | m2 | 1VAcJXZ4zmVYXXG3RSh25pvJNoJdBeVy9ChdT6 | 17889 | 15454 | 17889.0 | 15454.0 | 1 | 0.22968 | 12 | 3 | 2.7562 | 0.25 | 0.088942 | 0.53231 | 1 | 0.020316 | 1
run4-tbt-3s | continentale | 1 | 3 | none | true | 19 | 1 | m3 | 1VuBTTQVFkVMQoHen4dKPJgUfqJY1ta899xaf7 | 8243 | 6539 | 8243.0 | 6539.0 | 1 | 0.10218 | 12 | 0 | 1.2262 | 0 | 0 | 0.24249 | 1 | 0.10218 | 1
run4-tbt-3s | continentale | 1 | 3 | none | true | 20 | 1 | m1 | 1PJJAyxet5ARk1XH3GjK9tVTPH3keFUewkjkfi | 44404 | 44404 | 44404.0 | 44404.0 | 1 | 0.6517 | 12 | 12 | 7.8205 | 1 | 0.75751 | 1 | 0 | 0.3483 | 1
run4-tbt-3s | continentale | 1 | 3 | none | true | 20 | 1 | m2 | 1VAcJXZ4zmVYXXG3RSh25pvJNoJdBeVy9ChdT6 | 15454 | 18080 | 15454.0 | 18080.0 | 1 | 0.24228 | 12 | 0 | 2.9074 | 0 | 0 | 0.24249 | 1 | 0.24228 | 1
run4-tbt-3s | continentale | 1 | 3 | none | true | 20 | 1 | m3 | 1VuBTTQVFkVMQoHen4dKPJgUfqJY1ta899xaf7 | 6539 | 8243 | 6539.0 | 8243.0 | 1 | 0.10601 | 12 | 0 | 1.2721 | 0 | 0 | 0.24249 | 1 | 0.10601 | 1
run4-tbt-3s | continentale | 1 | 3 | none | true | 21 | 1 | m1 | 1PJJAyxet5ARk1XH3GjK9tVTPH3keFUewkjkfi | 44404 | 42450 | 44404.0 | 42450.0 | 1 | 0.6407 | 12 | 4 | 7.6884 | 0.33333 | 0.13812 | 0.60938 | 0 | 0.30736 | 1
run4-tbt-3s | continentale | 1 | 3 | none | true | 21 | 1 | m2 | 1VAcJXZ4zmVYXXG3RSh25pvJNoJdBeVy9ChdT6 | 18080 | 15454 | 18080.0 | 15454.0 | 1 | 0.24904 | 12 | 6 | 2.9885 | 0.5 | 0.25378 | 0.74622 | 0 | 0.25096 | 1
run4-tbt-3s | continentale | 1 | 3 | none | true | 21 | 1 | m3 | 1VuBTTQVFkVMQoHen4dKPJgUfqJY1ta899xaf7 | 8243 | 6539 | 8243.0 | 6539.0 | 1 | 0.11027 | 12 | 2 | 1.3232 | 0.16667 | 0.046965 | 0.44803 | 1 | 0.056402 | 1
run4-tbt-3s | continentale | 1 | 3 | none | true | 22 | 1 | m1 | 1PJJAyxet5ARk1XH3GjK9tVTPH3keFUewkjkfi | 42450 | 52503 | 42450.0 | 52503.0 | 1 | 0.60689 | 12 | 11 | 7.2826 | 0.91667 | 0.64612 | 0.98513 | 0 | 0.30978 | 1
run4-tbt-3s | continentale | 1 | 3 | none | true | 22 | 1 | m2 | 1VAcJXZ4zmVYXXG3RSh25pvJNoJdBeVy9ChdT6 | 15454 | 18080 | 15454.0 | 18080.0 | 1 | 0.23546 | 12 | 1 | 2.8255 | 0.083333 | 0.014865 | 0.35388 | 1 | 0.15212 | 1
run4-tbt-3s | continentale | 1 | 3 | none | true | 22 | 1 | m3 | 1VuBTTQVFkVMQoHen4dKPJgUfqJY1ta899xaf7 | 6539 | 8243 | 6539.0 | 8243.0 | 1 | 0.094307 | 12 | 0 | 1.1317 | 0 | 0 | 0.24249 | 1 | 0.094307 | 1
run4-tbt-3s | continentale | 1 | 3 | none | true | 23 | 1 | m1 | 1PJJAyxet5ARk1XH3GjK9tVTPH3keFUewkjkfi | 52503 | 44404 | 52503.0 | 44404.0 | 1 | 0.65013 | 12 | 12 | 7.8015 | 1 | 0.75751 | 1 | 0 | 0.34987 | 1
run4-tbt-3s | continentale | 1 | 3 | none | true | 23 | 1 | m2 | 1VAcJXZ4zmVYXXG3RSh25pvJNoJdBeVy9ChdT6 | 18080 | 18080 | 18080.0 | 18080.0 | 1 | 0.24031 | 12 | 0 | 2.8837 | 0 | 0 | 0.24249 | 1 | 0.24031 | 1
run4-tbt-3s | continentale | 1 | 3 | none | true | 23 | 1 | m3 | 1VuBTTQVFkVMQoHen4dKPJgUfqJY1ta899xaf7 | 8243 | 8243 | 8243.0 | 8243.0 | 1 | 0.10956 | 12 | 0 | 1.3147 | 0 | 0 | 0.24249 | 1 | 0.10956 | 1
run4-tbt-3s | continentale | 1 | 3 | none | true | 24 | 1 | m1 | 1PJJAyxet5ARk1XH3GjK9tVTPH3keFUewkjkfi | 44404 | 44404 | 44404.0 | 44404.0 | 1 | 0.65987 | 12 | 11 | 7.9185 | 0.91667 | 0.64612 | 0.98513 | 1 | 0.25679 | 1
run4-tbt-3s | continentale | 1 | 3 | none | true | 24 | 1 | m2 | 1VAcJXZ4zmVYXXG3RSh25pvJNoJdBeVy9ChdT6 | 18080 | 12808 | 18080.0 | 12808.0 | 1 | 0.24003 | 12 | 0 | 2.8803 | 0 | 0 | 0.24249 | 1 | 0.24003 | 1
run4-tbt-3s | continentale | 1 | 3 | none | true | 24 | 1 | m3 | 1VuBTTQVFkVMQoHen4dKPJgUfqJY1ta899xaf7 | 8243 | 4122 | 8243.0 | 4122.0 | 1 | 0.1001 | 12 | 1 | 1.2012 | 0.083333 | 0.014865 | 0.35388 | 1 | 0.016767 | 1
run4-tbt-3s | continentale | 1 | 3 | none | true | 25 | 1 | m1 | 1PJJAyxet5ARk1XH3GjK9tVTPH3keFUewkjkfi | 44404 | 35848 | 44404.0 | 35848.0 | 1 | 0.66257 | 12 | 10 | 7.9508 | 0.83333 | 0.55197 | 0.95303 | 1 | 0.17077 | 1
run4-tbt-3s | continentale | 1 | 3 | none | true | 25 | 1 | m2 | 1VAcJXZ4zmVYXXG3RSh25pvJNoJdBeVy9ChdT6 | 12808 | 18080 | 12808.0 | 18080.0 | 1 | 0.24299 | 12 | 0 | 2.9158 | 0 | 0 | 0.24249 | 0 | 0.24299 | 1
run4-tbt-3s | continentale | 1 | 3 | none | true | 25 | 1 | m3 | 1VuBTTQVFkVMQoHen4dKPJgUfqJY1ta899xaf7 | 4122 | 8243 | 4122.0 | 8243.0 | 1 | 0.094448 | 12 | 2 | 1.1334 | 0.16667 | 0.046965 | 0.44803 | 1 | 0.072219 | 1
run4-tbt-3s | continentale | 1 | 3 | none | true | 26 | 1 | m1 | 1PJJAyxet5ARk1XH3GjK9tVTPH3keFUewkjkfi | 35848 | 51006 | 35848.0 | 51006.0 | 1 | 0.61891 | 12 | 11 | 7.427 | 0.91667 | 0.64612 | 0.98513 | 0 | 0.29775 | 1
run4-tbt-3s | continentale | 1 | 3 | none | true | 26 | 1 | m2 | 1VAcJXZ4zmVYXXG3RSh25pvJNoJdBeVy9ChdT6 | 18080 | 15454 | 18080.0 | 15454.0 | 1 | 0.25808 | 12 | 1 | 3.097 | 0.083333 | 0.014865 | 0.35388 | 1 | 0.17475 | 1
run4-tbt-3s | continentale | 1 | 3 | none | true | 26 | 1 | m3 | 1VuBTTQVFkVMQoHen4dKPJgUfqJY1ta899xaf7 | 8243 | 8243 | 8243.0 | 8243.0 | 1 | 0.12301 | 12 | 0 | 1.4761 | 0 | 0 | 0.24249 | 1 | 0.12301 | 1
run4-tbt-3s | continentale | 1 | 3 | none | true | 27 | 1 | m1 | 1PJJAyxet5ARk1XH3GjK9tVTPH3keFUewkjkfi | 51006 | 44404 | 51006.0 | 44404.0 | 1 | 0.67607 | 12 | 7 | 8.1128 | 0.58333 | 0.31951 | 0.80674 | 1 | 0.092735 | 1
run4-tbt-3s | continentale | 1 | 3 | none | true | 27 | 1 | m2 | 1VAcJXZ4zmVYXXG3RSh25pvJNoJdBeVy9ChdT6 | 15454 | 18080 | 15454.0 | 18080.0 | 1 | 0.23378 | 12 | 4 | 2.8053 | 0.33333 | 0.13812 | 0.60938 | 1 | 0.099554 | 1
run4-tbt-3s | continentale | 1 | 3 | none | true | 27 | 1 | m3 | 1VuBTTQVFkVMQoHen4dKPJgUfqJY1ta899xaf7 | 8243 | 4122 | 8243.0 | 4122.0 | 1 | 0.090153 | 12 | 1 | 1.0818 | 0.083333 | 0.014865 | 0.35388 | 1 | 0.00682 | 1
run4-tbt-3s | continentale | 1 | 3 | none | true | 28 | 1 | m1 | 1PJJAyxet5ARk1XH3GjK9tVTPH3keFUewkjkfi | 44404 | 51006 | 44404.0 | 51006.0 | 1 | 0.67338 | 12 | 6 | 8.0806 | 0.5 | 0.25378 | 0.74622 | 1 | 0.17338 | 1
run4-tbt-3s | continentale | 1 | 3 | none | true | 28 | 1 | m2 | 1VAcJXZ4zmVYXXG3RSh25pvJNoJdBeVy9ChdT6 | 18080 | 15454 | 18080.0 | 15454.0 | 1 | 0.24454 | 12 | 6 | 2.9345 | 0.5 | 0.25378 | 0.74622 | 0 | 0.25546 | 1
run4-tbt-3s | continentale | 1 | 3 | none | true | 28 | 1 | m3 | 1VuBTTQVFkVMQoHen4dKPJgUfqJY1ta899xaf7 | 4122 | 8243 | 4122.0 | 8243.0 | 1 | 0.082077 | 12 | 0 | 0.98492 | 0 | 0 | 0.24249 | 1 | 0.082077 | 1
run4-tbt-3s | continentale | 1 | 3 | none | true | 29 | 1 | m1 | 1PJJAyxet5ARk1XH3GjK9tVTPH3keFUewkjkfi | 51006 | 52503 | 51006.0 | 52503.0 | 1 | 0.67102 | 12 | 9 | 8.0523 | 0.75 | 0.4677 | 0.91106 | 1 | 0.078977 | 1
run4-tbt-3s | continentale | 1 | 3 | none | true | 29 | 1 | m2 | 1VAcJXZ4zmVYXXG3RSh25pvJNoJdBeVy9ChdT6 | 15454 | 20535 | 15454.0 | 20535.0 | 1 | 0.22179 | 12 | 3 | 2.6615 | 0.25 | 0.088942 | 0.53231 | 1 | 0.028209 | 1
run4-tbt-3s | continentale | 1 | 3 | none | true | 29 | 1 | m3 | 1VuBTTQVFkVMQoHen4dKPJgUfqJY1ta899xaf7 | 8243 | 8243 | 8243.0 | 8243.0 | 1 | 0.10719 | 12 | 0 | 1.2862 | 0 | 0 | 0.24249 | 1 | 0.10719 | 1
run4-tbt-3s | continentale | 1 | 3 | none | true | 30 | 1 | m1 | 1PJJAyxet5ARk1XH3GjK9tVTPH3keFUewkjkfi | 52503 | 45901 | 52503.0 | 45901.0 | 1 | 0.65078 | 12 | 7 | 7.8093 | 0.58333 | 0.31951 | 0.80674 | 1 | 0.067443 | 1
run4-tbt-3s | continentale | 1 | 3 | none | true | 30 | 1 | m2 | 1VAcJXZ4zmVYXXG3RSh25pvJNoJdBeVy9ChdT6 | 20535 | 18080 | 20535.0 | 18080.0 | 1 | 0.25529 | 12 | 5 | 3.0635 | 0.41667 | 0.19326 | 0.68049 | 1 | 0.16138 | 1
run4-tbt-3s | continentale | 1 | 3 | none | true | 30 | 1 | m3 | 1VuBTTQVFkVMQoHen4dKPJgUfqJY1ta899xaf7 | 8243 | 5826 | 8243.0 | 5826.0 | 1 | 0.093933 | 12 | 0 | 1.1272 | 0 | 0 | 0.24249 | 1 | 0.093933 | 1
run4-tbt-3s | continentale | 1 | 3 | none | true | 31 | 1 | m1 | 1PJJAyxet5ARk1XH3GjK9tVTPH3keFUewkjkfi | 45901 | 51006 | 45901.0 | 51006.0 | 1 | 0.66459 | 12 | 11 | 7.9751 | 0.91667 | 0.64612 | 0.98513 | 1 | 0.25208 | 1
run4-tbt-3s | continentale | 1 | 3 | none | true | 31 | 1 | m2 | 1VAcJXZ4zmVYXXG3RSh25pvJNoJdBeVy9ChdT6 | 18080 | 18080 | 18080.0 | 18080.0 | 1 | 0.2507 | 12 | 1 | 3.0084 | 0.083333 | 0.014865 | 0.35388 | 1 | 0.16736 | 1
run4-tbt-3s | continentale | 1 | 3 | none | true | 31 | 1 | m3 | 1VuBTTQVFkVMQoHen4dKPJgUfqJY1ta899xaf7 | 5826 | 6539 | 5826.0 | 6539.0 | 1 | 0.084712 | 12 | 0 | 1.0165 | 0 | 0 | 0.24249 | 1 | 0.084712 | 1
run4-tbt-3s | continentale | 1 | 3 | none | true | 32 | 1 | m1 | 1PJJAyxet5ARk1XH3GjK9tVTPH3keFUewkjkfi | 51006 | 52503 | 51006.0 | 52503.0 | 1 | 0.6806 | 12 | 8 | 8.1672 | 0.66667 | 0.39062 | 0.86188 | 1 | 0.013934 | 1
run4-tbt-3s | continentale | 1 | 3 | none | true | 32 | 1 | m2 | 1VAcJXZ4zmVYXXG3RSh25pvJNoJdBeVy9ChdT6 | 18080 | 15434 | 18080.0 | 15434.0 | 1 | 0.22388 | 12 | 3 | 2.6865 | 0.25 | 0.088942 | 0.53231 | 1 | 0.026124 | 1
run4-tbt-3s | continentale | 1 | 3 | none | true | 32 | 1 | m3 | 1VuBTTQVFkVMQoHen4dKPJgUfqJY1ta899xaf7 | 6539 | 8243 | 6539.0 | 8243.0 | 1 | 0.095524 | 12 | 1 | 1.1463 | 0.083333 | 0.014865 | 0.35388 | 1 | 0.01219 | 1
run4-tbt-3s | continentale | 1 | 3 | none | true | 33 | 1 | m1 | 1PJJAyxet5ARk1XH3GjK9tVTPH3keFUewkjkfi | 52503 | 44404 | 52503.0 | 44404.0 | 1 | 0.67371 | 12 | 12 | 8.0845 | 1 | 0.75751 | 1 | 0 | 0.32629 | 1
run4-tbt-3s | continentale | 1 | 3 | none | true | 33 | 1 | m2 | 1VAcJXZ4zmVYXXG3RSh25pvJNoJdBeVy9ChdT6 | 15434 | 15454 | 15434.0 | 15454.0 | 1 | 0.21274 | 12 | 0 | 2.5528 | 0 | 0 | 0.24249 | 1 | 0.21274 | 1
run4-tbt-3s | continentale | 1 | 3 | none | true | 33 | 1 | m3 | 1VuBTTQVFkVMQoHen4dKPJgUfqJY1ta899xaf7 | 8243 | 8243 | 8243.0 | 8243.0 | 1 | 0.11355 | 12 | 0 | 1.3626 | 0 | 0 | 0.24249 | 1 | 0.11355 | 1
run4-tbt-3s | continentale | 1 | 3 | none | true | 34 | 1 | m1 | 1PJJAyxet5ARk1XH3GjK9tVTPH3keFUewkjkfi | 44404 | 52503 | 44404.0 | 52503.0 | 1 | 0.65774 | 12 | 9 | 7.8929 | 0.75 | 0.4677 | 0.91106 | 1 | 0.092256 | 1
run4-tbt-3s | continentale | 1 | 3 | none | true | 34 | 1 | m2 | 1VAcJXZ4zmVYXXG3RSh25pvJNoJdBeVy9ChdT6 | 15454 | 20535 | 15454.0 | 20535.0 | 1 | 0.24087 | 12 | 1 | 2.8904 | 0.083333 | 0.014865 | 0.35388 | 1 | 0.15754 | 1
run4-tbt-3s | continentale | 1 | 3 | none | true | 34 | 1 | m3 | 1VuBTTQVFkVMQoHen4dKPJgUfqJY1ta899xaf7 | 8243 | 5826 | 8243.0 | 5826.0 | 1 | 0.10139 | 12 | 2 | 1.2167 | 0.16667 | 0.046965 | 0.44803 | 1 | 0.065279 | 1
run4-tbt-3s | continentale | 1 | 3 | none | true | 35 | 1 | m1 | 1PJJAyxet5ARk1XH3GjK9tVTPH3keFUewkjkfi | 52503 | 51006 | 52503.0 | 51006.0 | 1 | 0.66937 | 12 | 10 | 8.0325 | 0.83333 | 0.55197 | 0.95303 | 1 | 0.16396 | 1
run4-tbt-3s | continentale | 1 | 3 | none | true | 35 | 1 | m2 | 1VAcJXZ4zmVYXXG3RSh25pvJNoJdBeVy9ChdT6 | 20535 | 18080 | 20535.0 | 18080.0 | 1 | 0.2515 | 12 | 2 | 3.0181 | 0.16667 | 0.046965 | 0.44803 | 1 | 0.084839 | 1
run4-tbt-3s | continentale | 1 | 3 | none | true | 35 | 1 | m3 | 1VuBTTQVFkVMQoHen4dKPJgUfqJY1ta899xaf7 | 5826 | 6539 | 5826.0 | 6539.0 | 1 | 0.079121 | 12 | 0 | 0.94945 | 0 | 0 | 0.24249 | 1 | 0.079121 | 1
run4-tbt-3s | continentale | 1 | 3 | none | true | 36 | 1 | m1 | 1PJJAyxet5ARk1XH3GjK9tVTPH3keFUewkjkfi | 51006 | 44404 | 51006.0 | 44404.0 | 1 | 0.66512 | 12 | 11 | 7.9814 | 0.91667 | 0.64612 | 0.98513 | 1 | 0.25155 | 1
run4-tbt-3s | continentale | 1 | 3 | none | true | 36 | 1 | m2 | 1VAcJXZ4zmVYXXG3RSh25pvJNoJdBeVy9ChdT6 | 18080 | 15454 | 18080.0 | 15454.0 | 1 | 0.23401 | 12 | 0 | 2.8082 | 0 | 0 | 0.24249 | 1 | 0.23401 | 1
run4-tbt-3s | continentale | 1 | 3 | none | true | 36 | 1 | m3 | 1VuBTTQVFkVMQoHen4dKPJgUfqJY1ta899xaf7 | 6539 | 8243 | 6539.0 | 8243.0 | 1 | 0.10087 | 12 | 1 | 1.2105 | 0.083333 | 0.014865 | 0.35388 | 1 | 0.017539 | 1
run4-tbt-3s | continentale | 1 | 3 | none | true | 37 | 1 | m1 | 1PJJAyxet5ARk1XH3GjK9tVTPH3keFUewkjkfi | 44404 | 52503 | 44404.0 | 52503.0 | 1 | 0.65788 | 12 | 10 | 7.8945 | 0.83333 | 0.55197 | 0.95303 | 1 | 0.17546 | 1
run4-tbt-3s | continentale | 1 | 3 | none | true | 37 | 1 | m2 | 1VAcJXZ4zmVYXXG3RSh25pvJNoJdBeVy9ChdT6 | 15454 | 18080 | 15454.0 | 18080.0 | 1 | 0.22794 | 12 | 1 | 2.7353 | 0.083333 | 0.014865 | 0.35388 | 1 | 0.14461 | 1
run4-tbt-3s | continentale | 1 | 3 | none | true | 37 | 1 | m3 | 1VuBTTQVFkVMQoHen4dKPJgUfqJY1ta899xaf7 | 8243 | 8243 | 8243.0 | 8243.0 | 1 | 0.11418 | 12 | 1 | 1.3701 | 0.083333 | 0.014865 | 0.35388 | 1 | 0.030846 | 1
run4-tbt-3s | continentale | 1 | 3 | none | true | 38 | 1 | m1 | 1PJJAyxet5ARk1XH3GjK9tVTPH3keFUewkjkfi | 52503 | 44404 | 52503.0 | 44404.0 | 1 | 0.66631 | 12 | 7 | 7.9958 | 0.58333 | 0.31951 | 0.80674 | 1 | 0.082981 | 1
run4-tbt-3s | continentale | 1 | 3 | none | true | 38 | 1 | m2 | 1VAcJXZ4zmVYXXG3RSh25pvJNoJdBeVy9ChdT6 | 18080 | 18080 | 18080.0 | 18080.0 | 1 | 0.2469 | 12 | 5 | 2.9628 | 0.41667 | 0.19326 | 0.68049 | 1 | 0.16977 | 1
run4-tbt-3s | continentale | 1 | 3 | none | true | 38 | 1 | m3 | 1VuBTTQVFkVMQoHen4dKPJgUfqJY1ta899xaf7 | 8243 | 4122 | 8243.0 | 4122.0 | 1 | 0.086786 | 12 | 0 | 1.0414 | 0 | 0 | 0.24249 | 1 | 0.086786 | 1
run4-tbt-3s | continentale | 1 | 3 | none | true | 39 | 1 | m1 | 1PJJAyxet5ARk1XH3GjK9tVTPH3keFUewkjkfi | 44404 | 51006 | 44404.0 | 51006.0 | 1 | 0.68383 | 12 | 9 | 8.2059 | 0.75 | 0.4677 | 0.91106 | 1 | 0.066171 | 1
run4-tbt-3s | continentale | 1 | 3 | none | true | 39 | 1 | m2 | 1VAcJXZ4zmVYXXG3RSh25pvJNoJdBeVy9ChdT6 | 18080 | 12808 | 18080.0 | 12808.0 | 1 | 0.23241 | 12 | 2 | 2.7889 | 0.16667 | 0.046965 | 0.44803 | 1 | 0.065739 | 1
run4-tbt-3s | continentale | 1 | 3 | none | true | 39 | 1 | m3 | 1VuBTTQVFkVMQoHen4dKPJgUfqJY1ta899xaf7 | 4122 | 8243 | 4122.0 | 8243.0 | 1 | 0.083765 | 12 | 1 | 1.0052 | 0.083333 | 0.014865 | 0.35388 | 1 | 0.000432 | 1
run4-tbt-3s | continentale | 1 | 3 | none | true | 40 | 1 | m1 | 1PJJAyxet5ARk1XH3GjK9tVTPH3keFUewkjkfi | 51006 | 45901 | 51006.0 | 45901.0 | 1 | 0.67772 | 12 | 10 | 8.1327 | 0.83333 | 0.55197 | 0.95303 | 1 | 0.15561 | 1
run4-tbt-3s | continentale | 1 | 3 | none | true | 40 | 1 | m2 | 1VAcJXZ4zmVYXXG3RSh25pvJNoJdBeVy9ChdT6 | 12808 | 18080 | 12808.0 | 18080.0 | 1 | 0.20799 | 12 | 0 | 2.4959 | 0 | 0 | 0.24249 | 1 | 0.20799 | 1
run4-tbt-3s | continentale | 1 | 3 | none | true | 40 | 1 | m3 | 1VuBTTQVFkVMQoHen4dKPJgUfqJY1ta899xaf7 | 8243 | 8243 | 8243.0 | 8243.0 | 1 | 0.11429 | 12 | 2 | 1.3714 | 0.16667 | 0.046965 | 0.44803 | 1 | 0.052381 | 1
run4-tbt-3s | continentale | 1 | 3 | none | true | 41 | 1 | m1 | 1PJJAyxet5ARk1XH3GjK9tVTPH3keFUewkjkfi | 45901 | 51006 | 45901.0 | 51006.0 | 1 | 0.65794 | 12 | 6 | 7.8953 | 0.5 | 0.25378 | 0.74622 | 1 | 0.15794 | 1
run4-tbt-3s | continentale | 1 | 3 | none | true | 41 | 1 | m2 | 1VAcJXZ4zmVYXXG3RSh25pvJNoJdBeVy9ChdT6 | 18080 | 18080 | 18080.0 | 18080.0 | 1 | 0.24783 | 12 | 5 | 2.974 | 0.41667 | 0.19326 | 0.68049 | 1 | 0.16883 | 1
run4-tbt-3s | continentale | 1 | 3 | none | true | 41 | 1 | m3 | 1VuBTTQVFkVMQoHen4dKPJgUfqJY1ta899xaf7 | 8243 | 4122 | 8243.0 | 4122.0 | 1 | 0.094228 | 12 | 1 | 1.1307 | 0.083333 | 0.014865 | 0.35388 | 1 | 0.010894 | 1
run4-tbt-3s | continentale | 1 | 3 | none | true | 42 | 1 | m1 | 1PJJAyxet5ARk1XH3GjK9tVTPH3keFUewkjkfi | 51006 | 44404 | 51006.0 | 44404.0 | 1 | 0.63103 | 12 | 6 | 7.5723 | 0.5 | 0.25378 | 0.74622 | 1 | 0.13103 | 1
run4-tbt-3s | continentale | 1 | 3 | none | true | 42 | 1 | m2 | 1VAcJXZ4zmVYXXG3RSh25pvJNoJdBeVy9ChdT6 | 18080 | 12808 | 18080.0 | 12808.0 | 1 | 0.2256 | 12 | 5 | 2.7072 | 0.41667 | 0.19326 | 0.68049 | 1 | 0.19107 | 1
run4-tbt-3s | continentale | 1 | 3 | none | true | 42 | 1 | m3 | 1VuBTTQVFkVMQoHen4dKPJgUfqJY1ta899xaf7 | 4122 | 8243 | 4122.0 | 8243.0 | 1 | 0.085317 | 12 | 1 | 1.0238 | 0.083333 | 0.014865 | 0.35388 | 1 | 0.001984 | 1
run4-tbt-3s | continentale | 1 | 3 | none | true | 43 | 1 | m1 | 1PJJAyxet5ARk1XH3GjK9tVTPH3keFUewkjkfi | 44404 | 52503 | 44404.0 | 52503.0 | 1 | 0.66758 | 12 | 8 | 8.0109 | 0.66667 | 0.39062 | 0.86188 | 1 | 0.000908 | 1
run4-tbt-3s | continentale | 1 | 3 | none | true | 43 | 1 | m2 | 1VAcJXZ4zmVYXXG3RSh25pvJNoJdBeVy9ChdT6 | 12808 | 20535 | 12808.0 | 20535.0 | 1 | 0.21466 | 12 | 0 | 2.576 | 0 | 0 | 0.24249 | 1 | 0.21466 | 1
run4-tbt-3s | continentale | 1 | 3 | none | true | 43 | 1 | m3 | 1VuBTTQVFkVMQoHen4dKPJgUfqJY1ta899xaf7 | 8243 | 8243 | 8243.0 | 8243.0 | 1 | 0.11776 | 12 | 4 | 1.4131 | 0.33333 | 0.13812 | 0.60938 | 0 | 0.21557 | 1
run4-tbt-3s | continentale | 1 | 3 | none | true | 44 | 1 | m1 | 1PJJAyxet5ARk1XH3GjK9tVTPH3keFUewkjkfi | 52503 | 51006 | 52503.0 | 51006.0 | 1 | 0.6605 | 12 | 6 | 7.926 | 0.5 | 0.25378 | 0.74622 | 1 | 0.1605 | 1
run4-tbt-3s | continentale | 1 | 3 | none | true | 44 | 1 | m2 | 1VAcJXZ4zmVYXXG3RSh25pvJNoJdBeVy9ChdT6 | 20535 | 18080 | 20535.0 | 18080.0 | 1 | 0.24794 | 12 | 5 | 2.9752 | 0.41667 | 0.19326 | 0.68049 | 1 | 0.16873 | 1
run4-tbt-3s | continentale | 1 | 3 | none | true | 44 | 1 | m3 | 1VuBTTQVFkVMQoHen4dKPJgUfqJY1ta899xaf7 | 8243 | 5826 | 8243.0 | 5826.0 | 1 | 0.091563 | 12 | 1 | 1.0988 | 0.083333 | 0.014865 | 0.35388 | 1 | 0.008229 | 1
run4-tbt-3s | continentale | 1 | 3 | none | true | 45 | 0 | m1 | 1PJJAyxet5ARk1XH3GjK9tVTPH3keFUewkjkfi | 51006 | 45901 | 51006.0 | 45901.0 | 1 | 0.67188 | 10 | 5 | 6.7188 | 0.5 | 0.23659 | 0.76341 | 1 | 0.17188 | 1
run4-tbt-3s | continentale | 1 | 3 | none | true | 45 | 0 | m2 | 1VAcJXZ4zmVYXXG3RSh25pvJNoJdBeVy9ChdT6 | 18080 | 18080 | 18080.0 | 18080.0 | 1 | 0.24586 | 10 | 2 | 2.4586 | 0.2 | 0.056682 | 0.50984 | 1 | 0.045859 | 1
run4-tbt-3s | continentale | 1 | 3 | none | true | 45 | 0 | m3 | 1VuBTTQVFkVMQoHen4dKPJgUfqJY1ta899xaf7 | 5826 | 6539 | 5826.0 | 6539.0 | 1 | 0.082257 | 10 | 3 | 0.82257 | 0.3 | 0.10779 | 0.60322 | 0 | 0.21774 | 1
run4-tbt-3s | continentale | 1 | 3 | none | true | all | 0 | m1 | 1PJJAyxet5ARk1XH3GjK9tVTPH3keFUewkjkfi |  |  |  |  | 1 | 0.66039 | 393 | 290 | 259.5336 | 0.73791 | 0.69228 | 0.77894 | 0 | 0.077523
run4-tbt-3s | continentale | 1 | 3 | none | true | all | 0 | m2 | 1VAcJXZ4zmVYXXG3RSh25pvJNoJdBeVy9ChdT6 |  |  |  |  | 1 | 0.23673 | 393 | 79 | 93.0359 | 0.20102 | 0.16438 | 0.24345 | 1 | 0.035715
run4-tbt-3s | continentale | 1 | 3 | none | true | all | 0 | m3 | 1VuBTTQVFkVMQoHen4dKPJgUfqJY1ta899xaf7 |  |  |  |  | 1 | 0.09917 | 393 | 24 | 38.9737 | 0.061069 | 0.041378 | 0.089257 | 0 | 0.038101
6.1.2/6.1.5-6.1.9 GoF, timer race, concentration, streaks, liveness, time bar
experiment_id | area | replication_id | target_block_time | dumpfunction | malus_enabled | epoch | epoch_buried | n_blocks | n_rounds_with_scores | n_validators | share_changes_within_epoch | gof_method | gof_chi2 | gof_df | gof_min_expected | gof_p_value | gof_reject_alpha05 | gof_exact_outcomes | MAE_p | MaxAE_p | TV | gof_mc_round_by_round_p | gof_mc_round_by_round_draws | G_n | G_mean_s | G_median_s | G_over_Dmax_median | ks_beta_stat | ks_beta_p | ks_beta_mean_G_s | ks_beta_note | ks_mc_stat | ks_mc_p | ks_mc_mean_G_s | ks_mc_draws | ks_mc_note | inversion_n | inversion_rounds | inversion_rate | inversion_wilson95_low | inversion_wilson95_high | inversion_with_fork_n | inversion_bound_sigma_S1 | inversion_bound_sigma_S2 | inversion_bound_sigma_used_s | inversion_mc_prob_gaussian_sigma_S2 | inversion_bound_note | p_theoretical_HHI | p_theoretical_N_eff | p_theoretical_nakamoto_1_3 | p_theoretical_nakamoto_1_2 | p_theoretical_nakamoto_2_3 | p_theoretical_gini | p_theoretical_entropy_norm | p_hat_HHI | p_hat_N_eff | p_hat_nakamoto_1_3 | p_hat_nakamoto_1_2 | p_hat_nakamoto_2_3 | p_hat_gini | p_hat_entropy_norm | L_max_observed | repeat_prob_observed | L_max_mc_mean | L_max_mc_p95 | L_max_mc_p_value | repeat_prob_mc_mean | repeat_prob_mc_p_value | streak_mc_draws | BlockSuccessRate | BlockSuccessRate_note | n_competing_blocks | n_forks | n_rejects | rejects_by_reason | InterBlockTime_median_s | InterBlockTime_p95_s | InterBlockTime_p99_s | InterBlockTime_mean_s | InterBlockTime_max_s | time_bar_violations | time_bar_checked | delay_recompute_mismatch_rounds | phi_mismatch_rounds | malus_delay_events_recomputed | malus_psi
run4-tbt-3s | continentale | 1 | 3 | none | true | 13 | 1 | 11 | 11 | 3 | 1 | exact_multinomial_enumeration | 3.2355 | 2 | 1.1872 | 0.22635 | 0 | 78 | 0.13747 | 0.2062 | 0.2062 | 0.22529 | 20000 | 11 | 1.1352 | 1.243 | 0.82867 | 0.36642 | 0.078606 | 0.75 | iid-uniform delays assumed (Prop. 5.18); invalid for concentrated weights | 0.23264 | 0.51746 | 0.9985 | 20009 | exact model: E_i~Exp(1), score=E/g(w_eff), same W_tot and Phi as the round | 3 | 11 | 0.27273 | 0.097461 | 0.56564 | 1 | 0.11505 | 1 | 0.62696 | 0.25568 | bound (3/2)(n sigma/Dmax)^(2/3) of Prop. 5.18; sigma = S2 (scheduler) primary, S1 (topology) alongside; capped at 1 | 0.48771 | 2.0504 | 1 | 1 | 2 | 0.3572 | 0.79169 | 0.50413 | 1.9836 | 1 | 1 | 2 | 0.36364 | 0.99403 | 5 | 0.7 | 4.2075 | 8 | 0.34826 | 0.48964 | 0.18438 | 10000 | 0.78571 | canonical / (canonical + non-canonical competing blocks seen in `sortition OK` lines) | 3 | 2 | 0 | not computable: no REJECT line in the campaign | 4 | 5 | 5 | 3.7273 | 5 | 0 | 11 | 0 | 0 | not computable: malus registry empty (0 records): no Delay event to recompute; the time bar nTime >= parent + floor(D) was checked on every block instead | 1.0 for every validator (empty registry)
run4-tbt-3s | continentale | 1 | 3 | none | true | 14 | 1 | 12 | 12 | 3 | 1 | exact_multinomial_enumeration | 1.4543 | 2 | 1.2903 | 0.57629 | 0 | 91 | 0.071681 | 0.10752 | 0.10752 | 0.57702 | 20000 | 12 | 1.0123 | 0.9335 | 0.62233 | 0.33481 | 0.10599 | 0.75 | iid-uniform delays assumed (Prop. 5.18); invalid for concentrated weights | 0.20031 | 0.65134 | 1.01 | 20004 | exact model: E_i~Exp(1), score=E/g(w_eff), same W_tot and Phi as the round | 3 | 12 | 0.25 | 0.088942 | 0.53231 | 0 | 0.11505 | 1 | 0.62696 | 0.2562 | bound (3/2)(n sigma/Dmax)^(2/3) of Prop. 5.18; sigma = S2 (scheduler) primary, S1 (topology) alongside; capped at 1 | 0.50074 | 1.9971 | 1 | 1 | 2 | 0.36795 | 0.77714 | 0.625 | 1.6 | 1 | 1 | 1 | 0.5 | 0.81128 | 9 | 0.90909 | 4.5058 | 8 | 0.044996 | 0.50112 | 0.015398 | 10000 | 0.92308 | canonical / (canonical + non-canonical competing blocks seen in `sortition OK` lines) | 1 | 1 | 0 | not computable: no REJECT line in the campaign | 3 | 5 | 5 | 3.3333 | 5 | 0 | 12 | 0 | 0 | not computable: malus registry empty (0 records): no Delay event to recompute; the time bar nTime >= parent + floor(D) was checked on every block instead | 1.0 for every validator (empty registry)
run4-tbt-3s | continentale | 1 | 3 | none | true | 15 | 1 | 12 | 12 | 3 | 1 | exact_multinomial_enumeration | 18.3035 | 2 | 1.1987 | 0.000821 | 1 | 91 | 0.3458 | 0.51869 | 0.51869 | 0.00105 | 20000 | 12 | 0.74417 | 0.6495 | 0.433 | 0.12304 | 0.98299 | 0.75 | iid-uniform delays assumed (Prop. 5.18); invalid for concentrated weights | 0.22915 | 0.48436 | 1.0165 | 20004 | exact model: E_i~Exp(1), score=E/g(w_eff), same W_tot and Phi as the round | 5 | 12 | 0.41667 | 0.19326 | 0.68049 | 2 | 0.11505 | 1 | 0.62696 | 0.2553 | bound (3/2)(n sigma/Dmax)^(2/3) of Prop. 5.18; sigma = S2 (scheduler) primary, S1 (topology) alongside; capped at 1 | 0.51077 | 1.9578 | 1 | 1 | 1 | 0.37927 | 0.76259 | 0.625 | 1.6 | 1 | 1 | 1 | 0.5 | 0.81128 | 9 | 0.90909 | 4.6388 | 9 | 0.052195 | 0.51324 | 0.019398 | 10000 | 0.8 | canonical / (canonical + non-canonical competing blocks seen in `sortition OK` lines) | 3 | 3 | 0 | not computable: no REJECT line in the campaign | 4 | 5 | 5 | 4 | 5 | 0 | 12 | 0 | 0 | not computable: malus registry empty (0 records): no Delay event to recompute; the time bar nTime >= parent + floor(D) was checked on every block instead | 1.0 for every validator (empty registry)
run4-tbt-3s | continentale | 1 | 3 | none | true | 16 | 1 | 12 | 12 | 3 | 1 | exact_multinomial_enumeration | 6.2405 | 2 | 1.3701 | 0.038849 | 1 | 91 | 0.22808 | 0.34212 | 0.34212 | 0.038298 | 20000 | 12 | 1.1038 | 0.795 | 0.53 | 0.28609 | 0.231 | 0.75 | iid-uniform delays assumed (Prop. 5.18); invalid for concentrated weights | 0.13797 | 0.95288 | 1.0077 | 20004 | exact model: E_i~Exp(1), score=E/g(w_eff), same W_tot and Phi as the round | 3 | 12 | 0.25 | 0.088942 | 0.53231 | 2 | 0.11505 | 1 | 0.62696 | 0.257 | bound (3/2)(n sigma/Dmax)^(2/3) of Prop. 5.18; sigma = S2 (scheduler) primary, S1 (topology) alongside; capped at 1 | 0.4978 | 2.0088 | 1 | 1 | 2 | 0.36247 | 0.78307 | 1 | 1 | 1 | 1 | 1 | 0.66667 | 0 | 12 | 1 | 4.4938 | 8 | 0.0049 | 0.49865 | 0.0049 | 10000 | 0.85714 | canonical / (canonical + non-canonical competing blocks seen in `sortition OK` lines) | 2 | 2 | 0 | not computable: no REJECT line in the campaign | 3 | 5 | 5 | 3.4167 | 5 | 0 | 12 | 0 | 0 | not computable: malus registry empty (0 records): no Delay event to recompute; the time bar nTime >= parent + floor(D) was checked on every block instead | 1.0 for every validator (empty registry)
run4-tbt-3s | continentale | 1 | 3 | none | true | 17 | 1 | 12 | 12 | 3 | 1 | exact_multinomial_enumeration | 5.8509 | 2 | 1.1209 | 0.051917 | 0 | 91 | 0.21851 | 0.32776 | 0.32776 | 0.049898 | 20000 | 12 | 0.50508 | 0.372 | 0.248 | 0.28974 | 0.21885 | 0.75 | iid-uniform delays assumed (Prop. 5.18); invalid for concentrated weights | 0.36468 | 0.061559 | 1.02 | 20004 | exact model: E_i~Exp(1), score=E/g(w_eff), same W_tot and Phi as the round | 7 | 12 | 0.58333 | 0.31951 | 0.80674 | 4 | 0.11505 | 1 | 0.62696 | 0.2535 | bound (3/2)(n sigma/Dmax)^(2/3) of Prop. 5.18; sigma = S2 (scheduler) primary, S1 (topology) alongside; capped at 1 | 0.51555 | 1.9397 | 1 | 1 | 1 | 0.38589 | 0.75409 | 1 | 1 | 1 | 1 | 1 | 0.66667 | 0 | 12 | 1 | 4.6526 | 9 | 0.006499 | 0.51588 | 0.006499 | 10000 | 0.66667 | canonical / (canonical + non-canonical competing blocks seen in `sortition OK` lines) | 6 | 5 | 0 | not computable: no REJECT line in the campaign | 4 | 5 | 5 | 4.1667 | 5 | 0 | 12 | 0 | 1 | not computable: malus registry empty (0 records): no Delay event to recompute; the time bar nTime >= parent + floor(D) was checked on every block instead | 1.0 for every validator (empty registry)
run4-tbt-3s | continentale | 1 | 3 | none | true | 18 | 1 | 12 | 12 | 3 | 1 | exact_multinomial_enumeration | 3.2836 | 2 | 1.0685 | 0.20999 | 0 | 91 | 0.16086 | 0.24129 | 0.24129 | 0.20939 | 20000 | 12 | 1.4589 | 1.6395 | 1.093 | 0.48976 | 0.003543 | 0.75 | iid-uniform delays assumed (Prop. 5.18); invalid for concentrated weights | 0.34338 | 0.091162 | 1.0222 | 20004 | exact model: E_i~Exp(1), score=E/g(w_eff), same W_tot and Phi as the round | 1 | 12 | 0.083333 | 0.014865 | 0.35388 | 0 | 0.11505 | 1 | 0.62696 | 0.25365 | bound (3/2)(n sigma/Dmax)^(2/3) of Prop. 5.18; sigma = S2 (scheduler) primary, S1 (topology) alongside; capped at 1 | 0.51956 | 1.9247 | 1 | 1 | 1 | 0.39089 | 0.74732 | 0.84722 | 1.1803 | 1 | 1 | 1 | 0.61111 | 0.41382 | 8 | 0.81818 | 4.7041 | 9 | 0.09789 | 0.52077 | 0.087691 | 10000 | 1 | canonical / (canonical + non-canonical competing blocks seen in `sortition OK` lines) | 0 | 0 | 0 | not computable: no REJECT line in the campaign | 3 | 4 | 4 | 3.3333 | 5 | 0 | 12 | 0 | 0 | not computable: malus registry empty (0 records): no Delay event to recompute; the time bar nTime >= parent + floor(D) was checked on every block instead | 1.0 for every validator (empty registry)
run4-tbt-3s | continentale | 1 | 3 | none | true | 19 | 1 | 12 | 12 | 3 | 1 | exact_multinomial_enumeration | 1.3681 | 2 | 1.2262 | 0.6168 | 0 | 91 | 0.068122 | 0.10218 | 0.10218 | 0.61792 | 20000 | 12 | 1.1542 | 0.747 | 0.498 | 0.35037 | 0.080362 | 0.75 | iid-uniform delays assumed (Prop. 5.18); invalid for concentrated weights | 0.2659 | 0.30715 | 1.0159 | 20004 | exact model: E_i~Exp(1), score=E/g(w_eff), same W_tot and Phi as the round | 2 | 12 | 0.16667 | 0.046965 | 0.44803 | 0 | 0.11505 | 1 | 0.62696 | 0.2545 | bound (3/2)(n sigma/Dmax)^(2/3) of Prop. 5.18; sigma = S2 (scheduler) primary, S1 (topology) alongside; capped at 1 | 0.5096 | 1.9623 | 1 | 1 | 1 | 0.3773 | 0.76496 | 0.625 | 1.6 | 1 | 1 | 1 | 0.5 | 0.81128 | 9 | 0.90909 | 4.6173 | 9 | 0.050495 | 0.51087 | 0.018898 | 10000 | 0.85714 | canonical / (canonical + non-canonical competing blocks seen in `sortition OK` lines) | 2 | 2 | 0 | not computable: no REJECT line in the campaign | 3 | 5 | 5 | 3.3333 | 5 | 0 | 12 | 0 | 0 | not computable: malus registry empty (0 records): no Delay event to recompute; the time bar nTime >= parent + floor(D) was checked on every block instead | 1.0 for every validator (empty registry)
run4-tbt-3s | continentale | 1 | 3 | none | true | 20 | 1 | 12 | 12 | 3 | 1 | exact_multinomial_enumeration | 6.4132 | 2 | 1.2721 | 0.050109 | 0 | 91 | 0.2322 | 0.34829 | 0.34829 | 0.049498 | 20000 | 12 | 1.2822 | 1.3715 | 0.91433 | 0.47027 | 0.005902 | 0.75 | iid-uniform delays assumed (Prop. 5.18); invalid for concentrated weights | 0.33113 | 0.11293 | 1.0046 | 20004 | exact model: E_i~Exp(1), score=E/g(w_eff), same W_tot and Phi as the round | 2 | 12 | 0.16667 | 0.046965 | 0.44803 | 1 | 0.11505 | 1 | 0.62696 | 0.2553 | bound (3/2)(n sigma/Dmax)^(2/3) of Prop. 5.18; sigma = S2 (scheduler) primary, S1 (topology) alongside; capped at 1 | 0.49466 | 2.0216 | 1 | 1 | 2 | 0.3638 | 0.78319 | 1 | 1 | 1 | 1 | 1 | 0.66667 | 0 | 12 | 1 | 4.4758 | 8 | 0.0049 | 0.49671 | 0.0049 | 10000 | 0.92308 | canonical / (canonical + non-canonical competing blocks seen in `sortition OK` lines) | 1 | 1 | 0 | not computable: no REJECT line in the campaign | 3 | 4 | 4 | 3.25 | 5 | 0 | 12 | 0 | 1 | not computable: malus registry empty (0 records): no Delay event to recompute; the time bar nTime >= parent + floor(D) was checked on every block instead | 1.0 for every validator (empty registry)
run4-tbt-3s | continentale | 1 | 3 | none | true | 21 | 1 | 12 | 12 | 3 | 1 | exact_multinomial_enumeration | 5.1504 | 2 | 1.3232 | 0.073753 | 0 | 91 | 0.20491 | 0.30736 | 0.30736 | 0.072046 | 20000 | 12 | 0.91217 | 1.1465 | 0.76433 | 0.34616 | 0.08674 | 0.75 | iid-uniform delays assumed (Prop. 5.18); invalid for concentrated weights | 0.20486 | 0.62425 | 0.99708 | 20004 | exact model: E_i~Exp(1), score=E/g(w_eff), same W_tot and Phi as the round | 2 | 12 | 0.16667 | 0.046965 | 0.44803 | 0 | 0.11505 | 1 | 0.62696 | 0.25785 | bound (3/2)(n sigma/Dmax)^(2/3) of Prop. 5.18; sigma = S2 (scheduler) primary, S1 (topology) alongside; capped at 1 | 0.48467 | 2.0633 | 1 | 1 | 2 | 0.35362 | 0.79606 | 0.38889 | 2.5714 | 1 | 1 | 2 | 0.22222 | 0.92062 | 4 | 0.63636 | 4.3332 | 8 | 0.61274 | 0.48619 | 0.27677 | 10000 | 1 | canonical / (canonical + non-canonical competing blocks seen in `sortition OK` lines) | 0 | 0 | 0 | not computable: no REJECT line in the campaign | 4 | 5 | 5 | 3.9167 | 5 | 0 | 12 | 0 | 0 | not computable: malus registry empty (0 records): no Delay event to recompute; the time bar nTime >= parent + floor(D) was checked on every block instead | 1.0 for every validator (empty registry)
run4-tbt-3s | continentale | 1 | 3 | none | true | 22 | 1 | 12 | 12 | 3 | 1 | exact_multinomial_enumeration | 4.2086 | 2 | 1.1317 | 0.1699 | 0 | 91 | 0.17916 | 0.26873 | 0.26873 | 0.063797 | 20000 | 11 | 1.3859 | 1.512 | 1.008 | 0.43319 | 0.021555 | 0.75 | iid-uniform delays assumed (Prop. 5.18); invalid for concentrated weights | 0.31131 | 0.19124 | 0.97251 | 20004 | exact model: E_i~Exp(1), score=E/g(w_eff), same W_tot and Phi as the round | 1 | 12 | 0.083333 | 0.014865 | 0.35388 | 0 | 0.11505 | 1 | 0.62696 | 0.27175 | bound (3/2)(n sigma/Dmax)^(2/3) of Prop. 5.18; sigma = S2 (scheduler) primary, S1 (topology) alongside; capped at 1 | 0.49315 | 2.0278 | 1 | 1 | 2 | 0.36483 | 0.78229 | 0.84722 | 1.1803 | 1 | 1 | 1 | 0.61111 | 0.41382 | 9 | 0.81818 | 3.8774 | 7 | 0.0002 | 0.45628 | 0.027797 | 10000 | 1 | canonical / (canonical + non-canonical competing blocks seen in `sortition OK` lines) | 0 | 0 | 0 | not computable: no REJECT line in the campaign | 3 | 4 | 4 | 3 | 5 | 0 | 12 | 0 | 0 | not computable: malus registry empty (0 records): no Delay event to recompute; the time bar nTime >= parent + floor(D) was checked on every block instead | 1.0 for every validator (empty registry)
run4-tbt-3s | continentale | 1 | 3 | none | true | 23 | 1 | 12 | 12 | 3 | 1 | exact_multinomial_enumeration | 6.4579 | 2 | 1.3147 | 0.044278 | 1 | 91 | 0.23325 | 0.34987 | 0.34987 | 0.043498 | 20000 | 12 | 1.1578 | 0.8375 | 0.55833 | 0.29524 | 0.2015 | 0.75 | iid-uniform delays assumed (Prop. 5.18); invalid for concentrated weights | 0.18831 | 0.72223 | 1.0032 | 20004 | exact model: E_i~Exp(1), score=E/g(w_eff), same W_tot and Phi as the round | 1 | 12 | 0.083333 | 0.014865 | 0.35388 | 0 | 0.11505 | 1 | 0.62696 | 0.25555 | bound (3/2)(n sigma/Dmax)^(2/3) of Prop. 5.18; sigma = S2 (scheduler) primary, S1 (topology) alongside; capped at 1 | 0.49242 | 2.0308 | 1 | 1 | 2 | 0.36038 | 0.78722 | 1 | 1 | 1 | 1 | 1 | 0.66667 | 0 | 12 | 1 | 4.4561 | 8 | 0.0045 | 0.49425 | 0.0045 | 10000 | 1 | canonical / (canonical + non-canonical competing blocks seen in `sortition OK` lines) | 0 | 0 | 0 | not computable: no REJECT line in the campaign | 3 | 4 | 4 | 3.4167 | 5 | 0 | 12 | 0 | 0 | not computable: malus registry empty (0 records): no Delay event to recompute; the time bar nTime >= parent + floor(D) was checked on every block instead | 1.0 for every validator (empty registry)
run4-tbt-3s | continentale | 1 | 3 | none | true | 24 | 1 | 12 | 12 | 3 | 1 | exact_multinomial_enumeration | 4.1133 | 2 | 1.2012 | 0.11115 | 0 | 91 | 0.1712 | 0.25679 | 0.25679 | 0.11094 | 20000 | 12 | 1.6379 | 1.7075 | 1.1383 | 0.49293 | 0.003252 | 0.75 | iid-uniform delays assumed (Prop. 5.18); invalid for concentrated weights | 0.34798 | 0.083932 | 1.0139 | 20004 | exact model: E_i~Exp(1), score=E/g(w_eff), same W_tot and Phi as the round | 3 | 12 | 0.25 | 0.088942 | 0.53231 | 0 | 0.11505 | 1 | 0.62696 | 0.2541 | bound (3/2)(n sigma/Dmax)^(2/3) of Prop. 5.18; sigma = S2 (scheduler) primary, S1 (topology) alongside; capped at 1 | 0.50306 | 1.9878 | 1 | 1 | 2 | 0.37318 | 0.77118 | 0.84722 | 1.1803 | 1 | 1 | 1 | 0.61111 | 0.41382 | 6 | 0.81818 | 4.4948 | 8 | 0.23608 | 0.50475 | 0.070193 | 10000 | 1 | canonical / (canonical + non-canonical competing blocks seen in `sortition OK` lines) | 0 | 0 | 0 | not computable: no REJECT line in the campaign | 3 | 5 | 5 | 3.1667 | 5 | 0 | 12 | 0 | 0 | not computable: malus registry empty (0 records): no Delay event to recompute; the time bar nTime >= parent + floor(D) was checked on every block instead | 1.0 for every validator (empty registry)
run4-tbt-3s | continentale | 1 | 3 | none | true | 25 | 1 | 12 | 12 | 3 | 1 | exact_multinomial_enumeration | 4.1066 | 2 | 1.1334 | 0.11957 | 0 | 91 | 0.16199 | 0.24299 | 0.24299 | 0.11889 | 20000 | 12 | 1.1608 | 0.838 | 0.55867 | 0.24904 | 0.38248 | 0.75 | iid-uniform delays assumed (Prop. 5.18); invalid for concentrated weights | 0.19111 | 0.70586 | 1.0196 | 20004 | exact model: E_i~Exp(1), score=E/g(w_eff), same W_tot and Phi as the round | 2 | 12 | 0.16667 | 0.046965 | 0.44803 | 1 | 0.11505 | 1 | 0.62696 | 0.2531 | bound (3/2)(n sigma/Dmax)^(2/3) of Prop. 5.18; sigma = S2 (scheduler) primary, S1 (topology) alongside; capped at 1 | 0.50696 | 1.9726 | 1 | 1 | 2 | 0.37875 | 0.76403 | 0.72222 | 1.3846 | 1 | 1 | 1 | 0.55556 | 0.65002 | 7 | 0.81818 | 4.6768 | 9 | 0.16978 | 0.5122 | 0.074993 | 10000 | 0.92308 | canonical / (canonical + non-canonical competing blocks seen in `sortition OK` lines) | 1 | 1 | 0 | not computable: no REJECT line in the campaign | 4 | 5 | 5 | 3.5 | 5 | 0 | 12 | 0 | 0 | not computable: malus registry empty (0 records): no Delay event to recompute; the time bar nTime >= parent + floor(D) was checked on every block instead | 1.0 for every validator (empty registry)
run4-tbt-3s | continentale | 1 | 3 | none | true | 26 | 1 | 12 | 12 | 3 | 1 | exact_multinomial_enumeration | 4.6149 | 2 | 1.4761 | 0.10156 | 0 | 91 | 0.1985 | 0.29775 | 0.29775 | 0.099195 | 20000 | 12 | 0.941 | 0.6575 | 0.43833 | 0.21327 | 0.57457 | 0.75 | iid-uniform delays assumed (Prop. 5.18); invalid for concentrated weights | 0.13257 | 0.96607 | 0.98595 | 20004 | exact model: E_i~Exp(1), score=E/g(w_eff), same W_tot and Phi as the round | 0 | 12 | 0 | 0 | 0.24249 | 0 | 0.11505 | 1 | 0.62696 | 0.2608 | bound (3/2)(n sigma/Dmax)^(2/3) of Prop. 5.18; sigma = S2 (scheduler) primary, S1 (topology) alongside; capped at 1 | 0.46479 | 2.1515 | 1 | 1 | 2 | 0.3306 | 0.82311 | 0.84722 | 1.1803 | 1 | 1 | 1 | 0.61111 | 0.41382 | 6 | 0.81818 | 4.1457 | 8 | 0.17728 | 0.46819 | 0.042296 | 10000 | 1 | canonical / (canonical + non-canonical competing blocks seen in `sortition OK` lines) | 0 | 0 | 0 | not computable: no REJECT line in the campaign | 4 | 4 | 4 | 3.5833 | 5 | 0 | 12 | 0 | 0 | not computable: malus registry empty (0 records): no Delay event to recompute; the time bar nTime >= parent + floor(D) was checked on every block instead | 1.0 for every validator (empty registry)
run4-tbt-3s | continentale | 1 | 3 | none | true | 27 | 1 | 12 | 12 | 3 | 1 | exact_multinomial_enumeration | 0.66758 | 2 | 1.0818 | 0.80451 | 0 | 91 | 0.06637 | 0.099555 | 0.099555 | 0.80691 | 20000 | 12 | 1.0207 | 0.638 | 0.42533 | 0.30069 | 0.18537 | 0.75 | iid-uniform delays assumed (Prop. 5.18); invalid for concentrated weights | 0.14972 | 0.91469 | 1.0239 | 20004 | exact model: E_i~Exp(1), score=E/g(w_eff), same W_tot and Phi as the round | 3 | 12 | 0.25 | 0.088942 | 0.53231 | 1 | 0.11505 | 1 | 0.62696 | 0.24975 | bound (3/2)(n sigma/Dmax)^(2/3) of Prop. 5.18; sigma = S2 (scheduler) primary, S1 (topology) alongside; capped at 1 | 0.51985 | 1.9236 | 1 | 1 | 1 | 0.39061 | 0.74763 | 0.45833 | 2.1818 | 1 | 1 | 2 | 0.33333 | 0.80801 | 5 | 0.72727 | 4.7139 | 9 | 0.45645 | 0.52222 | 0.17278 | 10000 | 0.8 | canonical / (canonical + non-canonical competing blocks seen in `sortition OK` lines) | 3 | 2 | 0 | not computable: no REJECT line in the campaign | 3 | 5 | 5 | 3.4167 | 5 | 0 | 12 | 0 | 1 | not computable: malus registry empty (0 records): no Delay event to recompute; the time bar nTime >= parent + floor(D) was checked on every block instead | 1.0 for every validator (empty registry)
run4-tbt-3s | continentale | 1 | 3 | none | true | 28 | 1 | 12 | 12 | 3 | 1 | exact_multinomial_enumeration | 4.723 | 2 | 0.98492 | 0.082712 | 0 | 91 | 0.17031 | 0.25546 | 0.25546 | 0.082446 | 20000 | 12 | 0.98125 | 0.919 | 0.61267 | 0.28611 | 0.23091 | 0.75 | iid-uniform delays assumed (Prop. 5.18); invalid for concentrated weights | 0.17152 | 0.81537 | 1.0218 | 20004 | exact model: E_i~Exp(1), score=E/g(w_eff), same W_tot and Phi as the round | 4 | 12 | 0.33333 | 0.13812 | 0.60938 | 1 | 0.11505 | 1 | 0.62696 | 0.25265 | bound (3/2)(n sigma/Dmax)^(2/3) of Prop. 5.18; sigma = S2 (scheduler) primary, S1 (topology) alongside; capped at 1 | 0.51998 | 1.9231 | 1 | 1 | 1 | 0.3942 | 0.74265 | 0.5 | 2 | 1 | 1 | 2 | 0.33333 | 1 | 6 | 0.81818 | 4.6727 | 9 | 0.27237 | 0.52184 | 0.087191 | 10000 | 0.85714 | canonical / (canonical + non-canonical competing blocks seen in `sortition OK` lines) | 2 | 1 | 0 | not computable: no REJECT line in the campaign | 4 | 5 | 5 | 3.8333 | 5 | 0 | 12 | 0 | 1 | not computable: malus registry empty (0 records): no Delay event to recompute; the time bar nTime >= parent + floor(D) was checked on every block instead | 1.0 for every validator (empty registry)
run4-tbt-3s | continentale | 1 | 3 | none | true | 29 | 1 | 12 | 12 | 3 | 1 | exact_multinomial_enumeration | 1.4408 | 2 | 1.2862 | 0.61611 | 0 | 91 | 0.071458 | 0.10719 | 0.10719 | 0.61672 | 20000 | 12 | 0.79433 | 0.659 | 0.43933 | 0.24827 | 0.38613 | 0.75 | iid-uniform delays assumed (Prop. 5.18); invalid for concentrated weights | 0.31674 | 0.14366 | 1.0179 | 20004 | exact model: E_i~Exp(1), score=E/g(w_eff), same W_tot and Phi as the round | 2 | 12 | 0.16667 | 0.046965 | 0.44803 | 0 | 0.11505 | 1 | 0.62696 | 0.2519 | bound (3/2)(n sigma/Dmax)^(2/3) of Prop. 5.18; sigma = S2 (scheduler) primary, S1 (topology) alongside; capped at 1 | 0.51095 | 1.9571 | 1 | 1 | 1 | 0.37589 | 0.7656 | 0.625 | 1.6 | 1 | 1 | 1 | 0.5 | 0.81128 | 5 | 0.63636 | 4.6766 | 9 | 0.44986 | 0.51294 | 0.33317 | 10000 | 1 | canonical / (canonical + non-canonical competing blocks seen in `sortition OK` lines) | 0 | 0 | 0 | not computable: no REJECT line in the campaign | 4 | 4 | 4 | 3.8333 | 5 | 0 | 12 | 0 | 0 | not computable: malus registry empty (0 records): no Delay event to recompute; the time bar nTime >= parent + floor(D) was checked on every block instead | 1.0 for every validator (empty registry)
run4-tbt-3s | continentale | 1 | 3 | none | true | 30 | 1 | 12 | 12 | 3 | 1 | exact_multinomial_enumeration | 2.4352 | 2 | 1.1272 | 0.26586 | 0 | 91 | 0.10758 | 0.16138 | 0.16138 | 0.26704 | 20000 | 12 | 1.1549 | 0.8865 | 0.591 | 0.29901 | 0.19025 | 0.75 | iid-uniform delays assumed (Prop. 5.18); invalid for concentrated weights | 0.19651 | 0.67395 | 1.0052 | 20004 | exact model: E_i~Exp(1), score=E/g(w_eff), same W_tot and Phi as the round | 3 | 12 | 0.25 | 0.088942 | 0.53231 | 0 | 0.11505 | 1 | 0.62696 | 0.2565 | bound (3/2)(n sigma/Dmax)^(2/3) of Prop. 5.18; sigma = S2 (scheduler) primary, S1 (topology) alongside; capped at 1 | 0.49751 | 2.01 | 1 | 1 | 2 | 0.37123 | 0.77397 | 0.51389 | 1.9459 | 1 | 1 | 2 | 0.38889 | 0.97987 | 4 | 0.72727 | 4.4357 | 8 | 0.63314 | 0.49845 | 0.14039 | 10000 | 1 | canonical / (canonical + non-canonical competing blocks seen in `sortition OK` lines) | 0 | 0 | 0 | not computable: no REJECT line in the campaign | 3 | 5 | 5 | 3.5833 | 5 | 0 | 12 | 0 | 0 | not computable: malus registry empty (0 records): no Delay event to recompute; the time bar nTime >= parent + floor(D) was checked on every block instead | 1.0 for every validator (empty registry)
run4-tbt-3s | continentale | 1 | 3 | none | true | 31 | 1 | 12 | 12 | 3 | 1 | exact_multinomial_enumeration | 3.5046 | 2 | 1.0165 | 0.1893 | 0 | 91 | 0.16805 | 0.25208 | 0.25208 | 0.19104 | 20000 | 12 | 0.94475 | 0.965 | 0.64333 | 0.29134 | 0.2137 | 0.75 | iid-uniform delays assumed (Prop. 5.18); invalid for concentrated weights | 0.16272 | 0.85891 | 1.0154 | 20004 | exact model: E_i~Exp(1), score=E/g(w_eff), same W_tot and Phi as the round | 3 | 12 | 0.25 | 0.088942 | 0.53231 | 0 | 0.11505 | 1 | 0.62696 | 0.2553 | bound (3/2)(n sigma/Dmax)^(2/3) of Prop. 5.18; sigma = S2 (scheduler) primary, S1 (topology) alongside; capped at 1 | 0.51171 | 1.9542 | 1 | 1 | 2 | 0.38659 | 0.75322 | 0.84722 | 1.1803 | 1 | 1 | 1 | 0.61111 | 0.41382 | 8 | 0.81818 | 4.5734 | 8 | 0.086091 | 0.51209 | 0.077092 | 10000 | 0.85714 | canonical / (canonical + non-canonical competing blocks seen in `sortition OK` lines) | 2 | 2 | 0 | not computable: no REJECT line in the campaign | 4 | 5 | 5 | 3.9167 | 5 | 0 | 12 | 0 | 1 | not computable: malus registry empty (0 records): no Delay event to recompute; the time bar nTime >= parent + floor(D) was checked on every block instead | 1.0 for every validator (empty registry)
run4-tbt-3s | continentale | 1 | 3 | none | true | 32 | 1 | 12 | 12 | 3 | 1 | exact_multinomial_enumeration | 0.058671 | 2 | 1.1463 | 1 | 0 | 91 | 0.017416 | 0.026124 | 0.026124 | 1 | 20000 | 12 | 1.5531 | 1.4025 | 0.935 | 0.42975 | 0.015748 | 0.75 | iid-uniform delays assumed (Prop. 5.18); invalid for concentrated weights | 0.30344 | 0.17762 | 1.0255 | 20004 | exact model: E_i~Exp(1), score=E/g(w_eff), same W_tot and Phi as the round | 2 | 12 | 0.16667 | 0.046965 | 0.44803 | 1 | 0.11505 | 1 | 0.62696 | 0.253 | bound (3/2)(n sigma/Dmax)^(2/3) of Prop. 5.18; sigma = S2 (scheduler) primary, S1 (topology) alongside; capped at 1 | 0.52246 | 1.914 | 1 | 1 | 1 | 0.39005 | 0.74756 | 0.51389 | 1.9459 | 1 | 1 | 1 | 0.38889 | 0.75 | 4 | 0.54546 | 4.7446 | 9 | 0.69133 | 0.52356 | 0.54015 | 10000 | 0.8 | canonical / (canonical + non-canonical competing blocks seen in `sortition OK` lines) | 3 | 3 | 0 | not computable: no REJECT line in the campaign | 3 | 5 | 5 | 3.5 | 5 | 0 | 12 | 0 | 1 | not computable: malus registry empty (0 records): no Delay event to recompute; the time bar nTime >= parent + floor(D) was checked on every block instead | 1.0 for every validator (empty registry)
run4-tbt-3s | continentale | 1 | 3 | none | true | 33 | 1 | 12 | 12 | 3 | 1 | exact_multinomial_enumeration | 5.8118 | 2 | 1.3626 | 0.067422 | 0 | 91 | 0.21753 | 0.32629 | 0.32629 | 0.067247 | 20000 | 12 | 0.94425 | 0.702 | 0.468 | 0.18891 | 0.71877 | 0.75 | iid-uniform delays assumed (Prop. 5.18); invalid for concentrated weights | 0.18241 | 0.7561 | 1.0191 | 20004 | exact model: E_i~Exp(1), score=E/g(w_eff), same W_tot and Phi as the round | 1 | 12 | 0.083333 | 0.014865 | 0.35388 | 0 | 0.11505 | 1 | 0.62696 | 0.2525 | bound (3/2)(n sigma/Dmax)^(2/3) of Prop. 5.18; sigma = S2 (scheduler) primary, S1 (topology) alongside; capped at 1 | 0.51204 | 1.953 | 1 | 1 | 1 | 0.37344 | 0.76676 | 1 | 1 | 1 | 1 | 1 | 0.66667 | 0 | 12 | 1 | 4.6861 | 9 | 0.007599 | 0.5141 | 0.007599 | 10000 | 0.85714 | canonical / (canonical + non-canonical competing blocks seen in `sortition OK` lines) | 2 | 2 | 0 | not computable: no REJECT line in the campaign | 4 | 5 | 5 | 3.8333 | 5 | 0 | 12 | 0 | 0 | not computable: malus registry empty (0 records): no Delay event to recompute; the time bar nTime >= parent + floor(D) was checked on every block instead | 1.0 for every validator (empty registry)
run4-tbt-3s | continentale | 1 | 3 | none | true | 34 | 1 | 12 | 12 | 3 | 1 | exact_multinomial_enumeration | 1.896 | 2 | 1.2167 | 0.40075 | 0 | 91 | 0.10502 | 0.15754 | 0.15754 | 0.40053 | 20000 | 12 | 1.1798 | 1.138 | 0.75867 | 0.37699 | 0.04849 | 0.75 | iid-uniform delays assumed (Prop. 5.18); invalid for concentrated weights | 0.2362 | 0.44667 | 1.0094 | 20004 | exact model: E_i~Exp(1), score=E/g(w_eff), same W_tot and Phi as the round | 3 | 12 | 0.25 | 0.088942 | 0.53231 | 0 | 0.11505 | 1 | 0.62696 | 0.2554 | bound (3/2)(n sigma/Dmax)^(2/3) of Prop. 5.18; sigma = S2 (scheduler) primary, S1 (topology) alongside; capped at 1 | 0.50092 | 1.9963 | 1 | 1 | 2 | 0.3709 | 0.77415 | 0.59722 | 1.6744 | 1 | 1 | 1 | 0.44444 | 0.6567 | 6 | 0.72727 | 4.4997 | 8 | 0.24238 | 0.50242 | 0.14758 | 10000 | 1 | canonical / (canonical + non-canonical competing blocks seen in `sortition OK` lines) | 0 | 0 | 0 | not computable: no REJECT line in the campaign | 3 | 5 | 5 | 3.6667 | 5 | 0 | 12 | 0 | 0 | not computable: malus registry empty (0 records): no Delay event to recompute; the time bar nTime >= parent + floor(D) was checked on every block instead | 1.0 for every validator (empty registry)
run4-tbt-3s | continentale | 1 | 3 | none | true | 35 | 1 | 12 | 12 | 3 | 1 | exact_multinomial_enumeration | 1.7748 | 2 | 0.94945 | 0.46581 | 0 | 91 | 0.10931 | 0.16396 | 0.16396 | 0.46863 | 20000 | 12 | 1.0674 | 0.809 | 0.53933 | 0.24234 | 0.41526 | 0.75 | iid-uniform delays assumed (Prop. 5.18); invalid for concentrated weights | 0.14832 | 0.9199 | 1.0192 | 20004 | exact model: E_i~Exp(1), score=E/g(w_eff), same W_tot and Phi as the round | 3 | 12 | 0.25 | 0.088942 | 0.53231 | 0 | 0.11505 | 1 | 0.62696 | 0.25435 | bound (3/2)(n sigma/Dmax)^(2/3) of Prop. 5.18; sigma = S2 (scheduler) primary, S1 (topology) alongside; capped at 1 | 0.51758 | 1.9321 | 1 | 1 | 1 | 0.3935 | 0.74326 | 0.72222 | 1.3846 | 1 | 1 | 1 | 0.55556 | 0.65002 | 7 | 0.81818 | 4.637 | 9 | 0.15459 | 0.51829 | 0.083192 | 10000 | 1 | canonical / (canonical + non-canonical competing blocks seen in `sortition OK` lines) | 0 | 0 | 0 | not computable: no REJECT line in the campaign | 3 | 4 | 4 | 3.25 | 5 | 0 | 12 | 0 | 0 | not computable: malus registry empty (0 records): no Delay event to recompute; the time bar nTime >= parent + floor(D) was checked on every block instead | 1.0 for every validator (empty registry)
run4-tbt-3s | continentale | 1 | 3 | none | true | 36 | 1 | 12 | 12 | 3 | 1 | exact_multinomial_enumeration | 3.9864 | 2 | 1.2105 | 0.1086 | 0 | 91 | 0.1677 | 0.25155 | 0.25155 | 0.10874 | 20000 | 12 | 1.0709 | 0.9275 | 0.61833 | 0.29217 | 0.21107 | 0.75 | iid-uniform delays assumed (Prop. 5.18); invalid for concentrated weights | 0.18151 | 0.76117 | 1.0137 | 20004 | exact model: E_i~Exp(1), score=E/g(w_eff), same W_tot and Phi as the round | 2 | 12 | 0.16667 | 0.046965 | 0.44803 | 0 | 0.11505 | 1 | 0.62696 | 0.2558 | bound (3/2)(n sigma/Dmax)^(2/3) of Prop. 5.18; sigma = S2 (scheduler) primary, S1 (topology) alongside; capped at 1 | 0.50731 | 1.9712 | 1 | 1 | 2 | 0.37616 | 0.76687 | 0.84722 | 1.1803 | 1 | 1 | 1 | 0.61111 | 0.41382 | 8 | 0.81818 | 4.5975 | 8 | 0.088591 | 0.50984 | 0.076892 | 10000 | 1 | canonical / (canonical + non-canonical competing blocks seen in `sortition OK` lines) | 0 | 0 | 0 | not computable: no REJECT line in the campaign | 4 | 5 | 5 | 3.75 | 5 | 0 | 12 | 0 | 0 | not computable: malus registry empty (0 records): no Delay event to recompute; the time bar nTime >= parent + floor(D) was checked on every block instead | 1.0 for every validator (empty registry)
run4-tbt-3s | continentale | 1 | 3 | none | true | 37 | 1 | 12 | 12 | 3 | 1 | exact_multinomial_enumeration | 1.7624 | 2 | 1.3701 | 0.46978 | 0 | 91 | 0.11697 | 0.17546 | 0.17546 | 0.46948 | 20000 | 12 | 0.61092 | 0.46 | 0.30667 | 0.27491 | 0.27126 | 0.75 | iid-uniform delays assumed (Prop. 5.18); invalid for concentrated weights | 0.36668 | 0.059253 | 1.0077 | 20004 | exact model: E_i~Exp(1), score=E/g(w_eff), same W_tot and Phi as the round | 7 | 12 | 0.58333 | 0.31951 | 0.80674 | 0 | 0.11505 | 1 | 0.62696 | 0.257 | bound (3/2)(n sigma/Dmax)^(2/3) of Prop. 5.18; sigma = S2 (scheduler) primary, S1 (topology) alongside; capped at 1 | 0.4978 | 2.0088 | 1 | 1 | 2 | 0.36247 | 0.78307 | 0.70833 | 1.4118 | 1 | 1 | 1 | 0.5 | 0.51527 | 10 | 0.81818 | 4.4938 | 8 | 0.022798 | 0.49865 | 0.069093 | 10000 | 1 | canonical / (canonical + non-canonical competing blocks seen in `sortition OK` lines) | 0 | 0 | 0 | not computable: no REJECT line in the campaign | 4 | 5 | 5 | 3.5833 | 5 | 0 | 12 | 0 | 0 | not computable: malus registry empty (0 records): no Delay event to recompute; the time bar nTime >= parent + floor(D) was checked on every block instead | 1.0 for every validator (empty registry)
run4-tbt-3s | continentale | 1 | 3 | none | true | 38 | 1 | 12 | 12 | 3 | 1 | exact_multinomial_enumeration | 2.5662 | 2 | 1.0414 | 0.24957 | 0 | 91 | 0.11318 | 0.16977 | 0.16977 | 0.25054 | 20000 | 12 | 1.3862 | 1.1835 | 0.789 | 0.38649 | 0.040093 | 0.75 | iid-uniform delays assumed (Prop. 5.18); invalid for concentrated weights | 0.28719 | 0.22728 | 1.017 | 20004 | exact model: E_i~Exp(1), score=E/g(w_eff), same W_tot and Phi as the round | 3 | 12 | 0.25 | 0.088942 | 0.53231 | 1 | 0.11505 | 1 | 0.62696 | 0.25205 | bound (3/2)(n sigma/Dmax)^(2/3) of Prop. 5.18; sigma = S2 (scheduler) primary, S1 (topology) alongside; capped at 1 | 0.51247 | 1.9513 | 1 | 1 | 2 | 0.38635 | 0.75369 | 0.51389 | 1.9459 | 1 | 1 | 2 | 0.38889 | 0.97987 | 6 | 0.72727 | 4.6077 | 8 | 0.26137 | 0.51426 | 0.16158 | 10000 | 0.92308 | canonical / (canonical + non-canonical competing blocks seen in `sortition OK` lines) | 1 | 1 | 0 | not computable: no REJECT line in the campaign | 3 | 4 | 4 | 3.4167 | 5 | 0 | 12 | 0 | 1 | not computable: malus registry empty (0 records): no Delay event to recompute; the time bar nTime >= parent + floor(D) was checked on every block instead | 1.0 for every validator (empty registry)
run4-tbt-3s | continentale | 1 | 3 | none | true | 39 | 1 | 12 | 12 | 3 | 1 | exact_multinomial_enumeration | 0.30001 | 2 | 1.0052 | 0.90045 | 0 | 91 | 0.044114 | 0.066171 | 0.066171 | 0.89995 | 20000 | 12 | 1.112 | 0.8515 | 0.56767 | 0.29783 | 0.19371 | 0.75 | iid-uniform delays assumed (Prop. 5.18); invalid for concentrated weights | 0.18421 | 0.74587 | 1.0302 | 20004 | exact model: E_i~Exp(1), score=E/g(w_eff), same W_tot and Phi as the round | 2 | 12 | 0.16667 | 0.046965 | 0.44803 | 1 | 0.11505 | 1 | 0.62696 | 0.25135 | bound (3/2)(n sigma/Dmax)^(2/3) of Prop. 5.18; sigma = S2 (scheduler) primary, S1 (topology) alongside; capped at 1 | 0.52865 | 1.8916 | 1 | 1 | 1 | 0.40004 | 0.73433 | 0.59722 | 1.6744 | 1 | 1 | 1 | 0.44444 | 0.6567 | 7 | 0.72727 | 4.7883 | 9 | 0.16878 | 0.53229 | 0.18498 | 10000 | 0.85714 | canonical / (canonical + non-canonical competing blocks seen in `sortition OK` lines) | 2 | 2 | 0 | not computable: no REJECT line in the campaign | 3 | 4 | 4 | 3.5833 | 6 | 0 | 12 | 0 | 0 | not computable: malus registry empty (0 records): no Delay event to recompute; the time bar nTime >= parent + floor(D) was checked on every block instead | 1.0 for every validator (empty registry)
run4-tbt-3s | continentale | 1 | 3 | none | true | 40 | 1 | 12 | 12 | 3 | 1 | exact_multinomial_enumeration | 3.2127 | 2 | 1.3714 | 0.20028 | 0 | 91 | 0.13866 | 0.20799 | 0.20799 | 0.19829 | 20000 | 12 | 1.5672 | 1.672 | 1.1147 | 0.46503 | 0.006741 | 0.75 | iid-uniform delays assumed (Prop. 5.18); invalid for concentrated weights | 0.35613 | 0.072289 | 1.0233 | 20004 | exact model: E_i~Exp(1), score=E/g(w_eff), same W_tot and Phi as the round | 2 | 12 | 0.16667 | 0.046965 | 0.44803 | 0 | 0.11505 | 1 | 0.62696 | 0.25205 | bound (3/2)(n sigma/Dmax)^(2/3) of Prop. 5.18; sigma = S2 (scheduler) primary, S1 (topology) alongside; capped at 1 | 0.51563 | 1.9394 | 1 | 1 | 1 | 0.37562 | 0.76291 | 0.72222 | 1.3846 | 1 | 1 | 1 | 0.55556 | 0.65002 | 6 | 0.81818 | 4.7655 | 9 | 0.29247 | 0.51893 | 0.089091 | 10000 | 1 | canonical / (canonical + non-canonical competing blocks seen in `sortition OK` lines) | 0 | 0 | 0 | not computable: no REJECT line in the campaign | 3 | 5 | 5 | 3.1667 | 5 | 0 | 12 | 0 | 0 | not computable: malus registry empty (0 records): no Delay event to recompute; the time bar nTime >= parent + floor(D) was checked on every block instead | 1.0 for every validator (empty registry)
run4-tbt-3s | continentale | 1 | 3 | none | true | 41 | 1 | 12 | 12 | 3 | 1 | exact_multinomial_enumeration | 1.8503 | 2 | 1.1307 | 0.44229 | 0 | 91 | 0.11256 | 0.16883 | 0.16883 | 0.44318 | 20000 | 12 | 1.4036 | 1.5735 | 1.049 | 0.5012 | 0.002593 | 0.75 | iid-uniform delays assumed (Prop. 5.18); invalid for concentrated weights | 0.34973 | 0.081309 | 1.0115 | 20004 | exact model: E_i~Exp(1), score=E/g(w_eff), same W_tot and Phi as the round | 3 | 12 | 0.25 | 0.088942 | 0.53231 | 2 | 0.11505 | 1 | 0.62696 | 0.25445 | bound (3/2)(n sigma/Dmax)^(2/3) of Prop. 5.18; sigma = S2 (scheduler) primary, S1 (topology) alongside; capped at 1 | 0.50318 | 1.9873 | 1 | 1 | 2 | 0.37581 | 0.768 | 0.43056 | 2.3226 | 1 | 1 | 2 | 0.27778 | 0.83599 | 3 | 0.45454 | 4.4922 | 8 | 0.89951 | 0.50419 | 0.70483 | 10000 | 0.85714 | canonical / (canonical + non-canonical competing blocks seen in `sortition OK` lines) | 2 | 2 | 0 | not computable: no REJECT line in the campaign | 3 | 4 | 4 | 3.4167 | 4 | 0 | 12 | 0 | 1 | not computable: malus registry empty (0 records): no Delay event to recompute; the time bar nTime >= parent + floor(D) was checked on every block instead | 1.0 for every validator (empty registry)
run4-tbt-3s | continentale | 1 | 3 | none | true | 42 | 1 | 12 | 12 | 3 | 1 | exact_multinomial_enumeration | 2.269 | 2 | 1.0238 | 0.32152 | 0 | 91 | 0.11811 | 0.17716 | 0.17716 | 0.56202 | 20000 | 12 | 0.7565 | 0.7615 | 0.50767 | 0.20776 | 0.60704 | 0.75 | iid-uniform delays assumed (Prop. 5.18); invalid for concentrated weights | 0.31964 | 0.137 | 1.0023 | 20004 | exact model: E_i~Exp(1), score=E/g(w_eff), same W_tot and Phi as the round | 2 | 12 | 0.16667 | 0.046965 | 0.44803 | 1 | 0.11505 | 1 | 0.62696 | 0.2663 | bound (3/2)(n sigma/Dmax)^(2/3) of Prop. 5.18; sigma = S2 (scheduler) primary, S1 (topology) alongside; capped at 1 | 0.51436 | 1.9442 | 1 | 1 | 1 | 0.38623 | 0.75385 | 0.43056 | 2.3226 | 1 | 1 | 2 | 0.27778 | 0.83599 | 5 | 0.72727 | 4.1887 | 8 | 0.34736 | 0.47418 | 0.088391 | 10000 | 0.8 | canonical / (canonical + non-canonical competing blocks seen in `sortition OK` lines) | 3 | 3 | 0 | not computable: no REJECT line in the campaign | 4 | 5 | 5 | 4 | 5 | 0 | 12 | 0 | 1 | not computable: malus registry empty (0 records): no Delay event to recompute; the time bar nTime >= parent + floor(D) was checked on every block instead | 1.0 for every validator (empty registry)
run4-tbt-3s | continentale | 1 | 3 | none | true | 43 | 1 | 12 | 12 | 3 | 1 | exact_multinomial_enumeration | 7.3115 | 2 | 1.4131 | 0.022981 | 1 | 91 | 0.14372 | 0.21557 | 0.21557 | 0.022399 | 20000 | 12 | 0.92633 | 0.827 | 0.55133 | 0.19699 | 0.67112 | 0.75 | iid-uniform delays assumed (Prop. 5.18); invalid for concentrated weights | 0.20856 | 0.6023 | 1.0144 | 20004 | exact model: E_i~Exp(1), score=E/g(w_eff), same W_tot and Phi as the round | 6 | 12 | 0.5 | 0.25378 | 0.74622 | 0 | 0.11505 | 1 | 0.62696 | 0.25375 | bound (3/2)(n sigma/Dmax)^(2/3) of Prop. 5.18; sigma = S2 (scheduler) primary, S1 (topology) alongside; capped at 1 | 0.5056 | 1.9778 | 1 | 1 | 1 | 0.36654 | 0.7755 | 0.55556 | 1.8 | 1 | 1 | 1 | 0.44444 | 0.9183 | 6 | 0.72727 | 4.6344 | 9 | 0.26677 | 0.50859 | 0.15499 | 10000 | 1 | canonical / (canonical + non-canonical competing blocks seen in `sortition OK` lines) | 0 | 0 | 0 | not computable: no REJECT line in the campaign | 4 | 5 | 5 | 3.5833 | 5 | 0 | 12 | 0 | 0 | not computable: malus registry empty (0 records): no Delay event to recompute; the time bar nTime >= parent + floor(D) was checked on every block instead | 1.0 for every validator (empty registry)
run4-tbt-3s | continentale | 1 | 3 | none | true | 44 | 1 | 12 | 12 | 3 | 1 | exact_multinomial_enumeration | 1.8548 | 2 | 1.0988 | 0.4405 | 0 | 91 | 0.11249 | 0.16873 | 0.16873 | 0.44413 | 20000 | 12 | 0.92508 | 0.9435 | 0.629 | 0.25196 | 0.36869 | 0.75 | iid-uniform delays assumed (Prop. 5.18); invalid for concentrated weights | 0.15217 | 0.90516 | 1.0124 | 20004 | exact model: E_i~Exp(1), score=E/g(w_eff), same W_tot and Phi as the round | 4 | 12 | 0.33333 | 0.13812 | 0.60938 | 1 | 0.11505 | 1 | 0.62696 | 0.2555 | bound (3/2)(n sigma/Dmax)^(2/3) of Prop. 5.18; sigma = S2 (scheduler) primary, S1 (topology) alongside; capped at 1 | 0.50612 | 1.9758 | 1 | 1 | 2 | 0.37929 | 0.76334 | 0.43056 | 2.3226 | 1 | 1 | 2 | 0.27778 | 0.83599 | 6 | 0.81818 | 4.5253 | 8 | 0.24618 | 0.50632 | 0.072093 | 10000 | 0.85714 | canonical / (canonical + non-canonical competing blocks seen in `sortition OK` lines) | 2 | 2 | 0 | not computable: no REJECT line in the campaign | 4 | 4 | 4 | 3.75 | 5 | 0 | 12 | 0 | 0 | not computable: malus registry empty (0 records): no Delay event to recompute; the time bar nTime >= parent + floor(D) was checked on every block instead | 1.0 for every validator (empty registry)
run4-tbt-3s | continentale | 1 | 3 | none | true | 45 | 0 | 10 | 10 | 3 | 1 | exact_multinomial_enumeration | 6.2891 | 2 | 0.82257 | 0.065768 | 0 | 66 | 0.14516 | 0.21774 | 0.21774 | 0.064747 | 20000 | 10 | 1.1182 | 1.23 | 0.82 | 0.38292 | 0.079128 | 0.75 | iid-uniform delays assumed (Prop. 5.18); invalid for concentrated weights | 0.2272 | 0.60366 | 1.021 | 20000 | exact model: E_i~Exp(1), score=E/g(w_eff), same W_tot and Phi as the round | 2 | 10 | 0.2 | 0.056682 | 0.50984 | 1 | 0.11505 | 1 | 0.62696 | 0.25285 | bound (3/2)(n sigma/Dmax)^(2/3) of Prop. 5.18; sigma = S2 (scheduler) primary, S1 (topology) alongside; capped at 1 | 0.51864 | 1.9281 | 1 | 1 | 1 | 0.39308 | 0.74421 | 0.38 | 2.6316 | 1 | 1 | 2 | 0.2 | 0.93723 | 5 | 0.77778 | 4.3045 | 8 | 0.37366 | 0.51981 | 0.16068 | 10000 | 0.83333 | canonical / (canonical + non-canonical competing blocks seen in `sortition OK` lines) | 2 | 2 | 0 | not computable: no REJECT line in the campaign | 4 | 5 | 5 | 3.6 | 5 | 0 | 10 | 0 | 1 | not computable: malus registry empty (0 records): no Delay event to recompute; the time bar nTime >= parent + floor(D) was checked on every block instead | 1.0 for every validator (empty registry)
run4-tbt-3s | continentale | 1 | 3 | none | true | all | 0 | 393 | 393 | 3 | 1 | chi2_asymptotic | 11.4469 | 2 | 38.9737 | 0.003268 | 1 |  | 0.050044 | 0.075066 | 0.075066 | 0.00235 | 20000 | 392 | 1.0932 | 0.94 | 0.62667 | 0.2035 | 0 | 0.75 | iid-uniform delays assumed (Prop. 5.18); invalid for concentrated weights | 0.053589 | 0.21237 | 1.0124 | 20043 | exact model: E_i~Exp(1), score=E/g(w_eff), same W_tot and Phi as the round | 92 | 393 | 0.2341 | 0.19493 | 0.27841 | 21 | 0.11505 | 1 | 0.62696 | 0.2564 | bound (3/2)(n sigma/Dmax)^(2/3) of Prop. 5.18; sigma = S2 (scheduler) primary, S1 (topology) alongside; capped at 1 | 0.50574 | 1.9773 | 1 | 1 | 2 | 0.37554 | 0.76797 | 0.58865 | 1.6988 | 1 | 1 | 1 | 0.45123 | 0.65311 | 27 | 0.79847 | 12.771 | 19 | 0.0022 | 0.50488 | 0.0001 | 10000 | 0.90138 | canonical / (canonical + non-canonical competing blocks seen in `sortition OK` lines) | 43 | 39 | 0 | not computable: no REJECT line in the campaign | 4 | 5 | 5 | 3.57 | 6 | 0 | 393 | 0 | 10 | not computable: malus registry empty (0 records): no Delay event to recompute; the time bar nTime >= parent + floor(D) was checked on every block instead | 1.0 for every validator (empty registry)
6.1.8 MissedTurnRate per validator
experiment_id | area | replication_id | target_block_time | dumpfunction | malus_enabled | epoch | validator_host | validator_address | n_rounds_theoretical_argmin | n_rounds_theoretical_argmin_lost | MissedTurnRate | MissedTurnRate_note | n_rounds_won_not_argmin | blocks_won
run4-tbt-3s | continentale | 1 | 3 | none | true | 13 | m1 | 1PJJAyxet5ARk1XH3GjK9tVTPH3keFUewkjkfi | 5 | 1 | 0.2 |  | 2 | 6
run4-tbt-3s | continentale | 1 | 3 | none | true | 13 | m2 | 1VAcJXZ4zmVYXXG3RSh25pvJNoJdBeVy9ChdT6 | 6 | 2 | 0.33333 |  | 1 | 5
run4-tbt-3s | continentale | 1 | 3 | none | true | 13 | m3 | 1VuBTTQVFkVMQoHen4dKPJgUfqJY1ta899xaf7 | 0 | 0 |  | not computable: never the theoretical argmin in this epoch | 0 | 0
run4-tbt-3s | continentale | 1 | 3 | none | true | 14 | m1 | 1PJJAyxet5ARk1XH3GjK9tVTPH3keFUewkjkfi | 8 | 1 | 0.125 |  | 2 | 9
run4-tbt-3s | continentale | 1 | 3 | none | true | 14 | m2 | 1VAcJXZ4zmVYXXG3RSh25pvJNoJdBeVy9ChdT6 | 3 | 1 | 0.33333 |  | 1 | 3
run4-tbt-3s | continentale | 1 | 3 | none | true | 14 | m3 | 1VuBTTQVFkVMQoHen4dKPJgUfqJY1ta899xaf7 | 1 | 1 | 1 |  | 0 | 0
run4-tbt-3s | continentale | 1 | 3 | none | true | 15 | m1 | 1PJJAyxet5ARk1XH3GjK9tVTPH3keFUewkjkfi | 8 | 5 | 0.625 |  | 0 | 3
run4-tbt-3s | continentale | 1 | 3 | none | true | 15 | m2 | 1VAcJXZ4zmVYXXG3RSh25pvJNoJdBeVy9ChdT6 | 4 | 0 | 0 |  | 5 | 9
run4-tbt-3s | continentale | 1 | 3 | none | true | 15 | m3 | 1VuBTTQVFkVMQoHen4dKPJgUfqJY1ta899xaf7 | 0 | 0 |  | not computable: never the theoretical argmin in this epoch | 0 | 0
run4-tbt-3s | continentale | 1 | 3 | none | true | 16 | m1 | 1PJJAyxet5ARk1XH3GjK9tVTPH3keFUewkjkfi | 9 | 0 | 0 |  | 3 | 12
run4-tbt-3s | continentale | 1 | 3 | none | true | 16 | m2 | 1VAcJXZ4zmVYXXG3RSh25pvJNoJdBeVy9ChdT6 | 2 | 2 | 1 |  | 0 | 0
run4-tbt-3s | continentale | 1 | 3 | none | true | 16 | m3 | 1VuBTTQVFkVMQoHen4dKPJgUfqJY1ta899xaf7 | 1 | 1 | 1 |  | 0 | 0
run4-tbt-3s | continentale | 1 | 3 | none | true | 17 | m1 | 1PJJAyxet5ARk1XH3GjK9tVTPH3keFUewkjkfi | 5 | 0 | 0 |  | 7 | 12
run4-tbt-3s | continentale | 1 | 3 | none | true | 17 | m2 | 1VAcJXZ4zmVYXXG3RSh25pvJNoJdBeVy9ChdT6 | 5 | 5 | 1 |  | 0 | 0
run4-tbt-3s | continentale | 1 | 3 | none | true | 17 | m3 | 1VuBTTQVFkVMQoHen4dKPJgUfqJY1ta899xaf7 | 2 | 2 | 1 |  | 0 | 0
run4-tbt-3s | continentale | 1 | 3 | none | true | 18 | m1 | 1PJJAyxet5ARk1XH3GjK9tVTPH3keFUewkjkfi | 10 | 0 | 0 |  | 1 | 11
run4-tbt-3s | continentale | 1 | 3 | none | true | 18 | m2 | 1VAcJXZ4zmVYXXG3RSh25pvJNoJdBeVy9ChdT6 | 1 | 0 | 0 |  | 0 | 1
run4-tbt-3s | continentale | 1 | 3 | none | true | 18 | m3 | 1VuBTTQVFkVMQoHen4dKPJgUfqJY1ta899xaf7 | 1 | 1 | 1 |  | 0 | 0
run4-tbt-3s | continentale | 1 | 3 | none | true | 19 | m1 | 1PJJAyxet5ARk1XH3GjK9tVTPH3keFUewkjkfi | 9 | 1 | 0.11111 |  | 1 | 9
run4-tbt-3s | continentale | 1 | 3 | none | true | 19 | m2 | 1VAcJXZ4zmVYXXG3RSh25pvJNoJdBeVy9ChdT6 | 3 | 1 | 0.33333 |  | 1 | 3
run4-tbt-3s | continentale | 1 | 3 | none | true | 19 | m3 | 1VuBTTQVFkVMQoHen4dKPJgUfqJY1ta899xaf7 | 0 | 0 |  | not computable: never the theoretical argmin in this epoch | 0 | 0
run4-tbt-3s | continentale | 1 | 3 | none | true | 20 | m1 | 1PJJAyxet5ARk1XH3GjK9tVTPH3keFUewkjkfi | 10 | 0 | 0 |  | 2 | 12
run4-tbt-3s | continentale | 1 | 3 | none | true | 20 | m2 | 1VAcJXZ4zmVYXXG3RSh25pvJNoJdBeVy9ChdT6 | 2 | 2 | 1 |  | 0 | 0
run4-tbt-3s | continentale | 1 | 3 | none | true | 20 | m3 | 1VuBTTQVFkVMQoHen4dKPJgUfqJY1ta899xaf7 | 0 | 0 |  | not computable: never the theoretical argmin in this epoch | 0 | 0
run4-tbt-3s | continentale | 1 | 3 | none | true | 21 | m1 | 1PJJAyxet5ARk1XH3GjK9tVTPH3keFUewkjkfi | 6 | 2 | 0.33333 |  | 0 | 4
run4-tbt-3s | continentale | 1 | 3 | none | true | 21 | m2 | 1VAcJXZ4zmVYXXG3RSh25pvJNoJdBeVy9ChdT6 | 4 | 0 | 0 |  | 2 | 6
run4-tbt-3s | continentale | 1 | 3 | none | true | 21 | m3 | 1VuBTTQVFkVMQoHen4dKPJgUfqJY1ta899xaf7 | 2 | 0 | 0 |  | 0 | 2
run4-tbt-3s | continentale | 1 | 3 | none | true | 22 | m1 | 1PJJAyxet5ARk1XH3GjK9tVTPH3keFUewkjkfi | 10 | 0 | 0 |  | 1 | 11
run4-tbt-3s | continentale | 1 | 3 | none | true | 22 | m2 | 1VAcJXZ4zmVYXXG3RSh25pvJNoJdBeVy9ChdT6 | 2 | 1 | 0.5 |  | 0 | 1
run4-tbt-3s | continentale | 1 | 3 | none | true | 22 | m3 | 1VuBTTQVFkVMQoHen4dKPJgUfqJY1ta899xaf7 | 0 | 0 |  | not computable: never the theoretical argmin in this epoch | 0 | 0
run4-tbt-3s | continentale | 1 | 3 | none | true | 23 | m1 | 1PJJAyxet5ARk1XH3GjK9tVTPH3keFUewkjkfi | 11 | 0 | 0 |  | 1 | 12
run4-tbt-3s | continentale | 1 | 3 | none | true | 23 | m2 | 1VAcJXZ4zmVYXXG3RSh25pvJNoJdBeVy9ChdT6 | 1 | 1 | 1 |  | 0 | 0
run4-tbt-3s | continentale | 1 | 3 | none | true | 23 | m3 | 1VuBTTQVFkVMQoHen4dKPJgUfqJY1ta899xaf7 | 0 | 0 |  | not computable: never the theoretical argmin in this epoch | 0 | 0
run4-tbt-3s | continentale | 1 | 3 | none | true | 24 | m1 | 1PJJAyxet5ARk1XH3GjK9tVTPH3keFUewkjkfi | 8 | 0 | 0 |  | 3 | 11
run4-tbt-3s | continentale | 1 | 3 | none | true | 24 | m2 | 1VAcJXZ4zmVYXXG3RSh25pvJNoJdBeVy9ChdT6 | 3 | 3 | 1 |  | 0 | 0
run4-tbt-3s | continentale | 1 | 3 | none | true | 24 | m3 | 1VuBTTQVFkVMQoHen4dKPJgUfqJY1ta899xaf7 | 1 | 0 | 0 |  | 0 | 1
run4-tbt-3s | continentale | 1 | 3 | none | true | 25 | m1 | 1PJJAyxet5ARk1XH3GjK9tVTPH3keFUewkjkfi | 9 | 0 | 0 |  | 1 | 10
run4-tbt-3s | continentale | 1 | 3 | none | true | 25 | m2 | 1VAcJXZ4zmVYXXG3RSh25pvJNoJdBeVy9ChdT6 | 2 | 2 | 1 |  | 0 | 0
run4-tbt-3s | continentale | 1 | 3 | none | true | 25 | m3 | 1VuBTTQVFkVMQoHen4dKPJgUfqJY1ta899xaf7 | 1 | 0 | 0 |  | 1 | 2
run4-tbt-3s | continentale | 1 | 3 | none | true | 26 | m1 | 1PJJAyxet5ARk1XH3GjK9tVTPH3keFUewkjkfi | 11 | 0 | 0 |  | 0 | 11
run4-tbt-3s | continentale | 1 | 3 | none | true | 26 | m2 | 1VAcJXZ4zmVYXXG3RSh25pvJNoJdBeVy9ChdT6 | 1 | 0 | 0 |  | 0 | 1
run4-tbt-3s | continentale | 1 | 3 | none | true | 26 | m3 | 1VuBTTQVFkVMQoHen4dKPJgUfqJY1ta899xaf7 | 0 | 0 |  | not computable: never the theoretical argmin in this epoch | 0 | 0
run4-tbt-3s | continentale | 1 | 3 | none | true | 27 | m1 | 1PJJAyxet5ARk1XH3GjK9tVTPH3keFUewkjkfi | 6 | 1 | 0.16667 |  | 2 | 7
run4-tbt-3s | continentale | 1 | 3 | none | true | 27 | m2 | 1VAcJXZ4zmVYXXG3RSh25pvJNoJdBeVy9ChdT6 | 5 | 2 | 0.4 |  | 1 | 4
run4-tbt-3s | continentale | 1 | 3 | none | true | 27 | m3 | 1VuBTTQVFkVMQoHen4dKPJgUfqJY1ta899xaf7 | 1 | 0 | 0 |  | 0 | 1
run4-tbt-3s | continentale | 1 | 3 | none | true | 28 | m1 | 1PJJAyxet5ARk1XH3GjK9tVTPH3keFUewkjkfi | 4 | 1 | 0.25 |  | 3 | 6
run4-tbt-3s | continentale | 1 | 3 | none | true | 28 | m2 | 1VAcJXZ4zmVYXXG3RSh25pvJNoJdBeVy9ChdT6 | 7 | 2 | 0.28571 |  | 1 | 6
run4-tbt-3s | continentale | 1 | 3 | none | true | 28 | m3 | 1VuBTTQVFkVMQoHen4dKPJgUfqJY1ta899xaf7 | 1 | 1 | 1 |  | 0 | 0
run4-tbt-3s | continentale | 1 | 3 | none | true | 29 | m1 | 1PJJAyxet5ARk1XH3GjK9tVTPH3keFUewkjkfi | 9 | 0 | 0 |  | 0 | 9
run4-tbt-3s | continentale | 1 | 3 | none | true | 29 | m2 | 1VAcJXZ4zmVYXXG3RSh25pvJNoJdBeVy9ChdT6 | 1 | 0 | 0 |  | 2 | 3
run4-tbt-3s | continentale | 1 | 3 | none | true | 29 | m3 | 1VuBTTQVFkVMQoHen4dKPJgUfqJY1ta899xaf7 | 2 | 2 | 1 |  | 0 | 0
run4-tbt-3s | continentale | 1 | 3 | none | true | 30 | m1 | 1PJJAyxet5ARk1XH3GjK9tVTPH3keFUewkjkfi | 8 | 2 | 0.25 |  | 1 | 7
run4-tbt-3s | continentale | 1 | 3 | none | true | 30 | m2 | 1VAcJXZ4zmVYXXG3RSh25pvJNoJdBeVy9ChdT6 | 3 | 0 | 0 |  | 2 | 5
run4-tbt-3s | continentale | 1 | 3 | none | true | 30 | m3 | 1VuBTTQVFkVMQoHen4dKPJgUfqJY1ta899xaf7 | 1 | 1 | 1 |  | 0 | 0
run4-tbt-3s | continentale | 1 | 3 | none | true | 31 | m1 | 1PJJAyxet5ARk1XH3GjK9tVTPH3keFUewkjkfi | 8 | 0 | 0 |  | 3 | 11
run4-tbt-3s | continentale | 1 | 3 | none | true | 31 | m2 | 1VAcJXZ4zmVYXXG3RSh25pvJNoJdBeVy9ChdT6 | 4 | 3 | 0.75 |  | 0 | 1
run4-tbt-3s | continentale | 1 | 3 | none | true | 31 | m3 | 1VuBTTQVFkVMQoHen4dKPJgUfqJY1ta899xaf7 | 0 | 0 |  | not computable: never the theoretical argmin in this epoch | 0 | 0
run4-tbt-3s | continentale | 1 | 3 | none | true | 32 | m1 | 1PJJAyxet5ARk1XH3GjK9tVTPH3keFUewkjkfi | 6 | 0 | 0 |  | 2 | 8
run4-tbt-3s | continentale | 1 | 3 | none | true | 32 | m2 | 1VAcJXZ4zmVYXXG3RSh25pvJNoJdBeVy9ChdT6 | 4 | 1 | 0.25 |  | 0 | 3
run4-tbt-3s | continentale | 1 | 3 | none | true | 32 | m3 | 1VuBTTQVFkVMQoHen4dKPJgUfqJY1ta899xaf7 | 2 | 1 | 0.5 |  | 0 | 1
run4-tbt-3s | continentale | 1 | 3 | none | true | 33 | m1 | 1PJJAyxet5ARk1XH3GjK9tVTPH3keFUewkjkfi | 11 | 0 | 0 |  | 1 | 12
run4-tbt-3s | continentale | 1 | 3 | none | true | 33 | m2 | 1VAcJXZ4zmVYXXG3RSh25pvJNoJdBeVy9ChdT6 | 1 | 1 | 1 |  | 0 | 0
run4-tbt-3s | continentale | 1 | 3 | none | true | 33 | m3 | 1VuBTTQVFkVMQoHen4dKPJgUfqJY1ta899xaf7 | 0 | 0 |  | not computable: never the theoretical argmin in this epoch | 0 | 0
run4-tbt-3s | continentale | 1 | 3 | none | true | 34 | m1 | 1PJJAyxet5ARk1XH3GjK9tVTPH3keFUewkjkfi | 7 | 0 | 0 |  | 2 | 9
run4-tbt-3s | continentale | 1 | 3 | none | true | 34 | m2 | 1VAcJXZ4zmVYXXG3RSh25pvJNoJdBeVy9ChdT6 | 4 | 3 | 0.75 |  | 0 | 1
run4-tbt-3s | continentale | 1 | 3 | none | true | 34 | m3 | 1VuBTTQVFkVMQoHen4dKPJgUfqJY1ta899xaf7 | 1 | 0 | 0 |  | 1 | 2
run4-tbt-3s | continentale | 1 | 3 | none | true | 35 | m1 | 1PJJAyxet5ARk1XH3GjK9tVTPH3keFUewkjkfi | 7 | 0 | 0 |  | 3 | 10
run4-tbt-3s | continentale | 1 | 3 | none | true | 35 | m2 | 1VAcJXZ4zmVYXXG3RSh25pvJNoJdBeVy9ChdT6 | 5 | 3 | 0.6 |  | 0 | 2
run4-tbt-3s | continentale | 1 | 3 | none | true | 35 | m3 | 1VuBTTQVFkVMQoHen4dKPJgUfqJY1ta899xaf7 | 0 | 0 |  | not computable: never the theoretical argmin in this epoch | 0 | 0
run4-tbt-3s | continentale | 1 | 3 | none | true | 36 | m1 | 1PJJAyxet5ARk1XH3GjK9tVTPH3keFUewkjkfi | 9 | 0 | 0 |  | 2 | 11
run4-tbt-3s | continentale | 1 | 3 | none | true | 36 | m2 | 1VAcJXZ4zmVYXXG3RSh25pvJNoJdBeVy9ChdT6 | 1 | 1 | 1 |  | 0 | 0
run4-tbt-3s | continentale | 1 | 3 | none | true | 36 | m3 | 1VuBTTQVFkVMQoHen4dKPJgUfqJY1ta899xaf7 | 2 | 1 | 0.5 |  | 0 | 1
run4-tbt-3s | continentale | 1 | 3 | none | true | 37 | m1 | 1PJJAyxet5ARk1XH3GjK9tVTPH3keFUewkjkfi | 3 | 0 | 0 |  | 7 | 10
run4-tbt-3s | continentale | 1 | 3 | none | true | 37 | m2 | 1VAcJXZ4zmVYXXG3RSh25pvJNoJdBeVy9ChdT6 | 6 | 5 | 0.83333 |  | 0 | 1
run4-tbt-3s | continentale | 1 | 3 | none | true | 37 | m3 | 1VuBTTQVFkVMQoHen4dKPJgUfqJY1ta899xaf7 | 3 | 2 | 0.66667 |  | 0 | 1
run4-tbt-3s | continentale | 1 | 3 | none | true | 38 | m1 | 1PJJAyxet5ARk1XH3GjK9tVTPH3keFUewkjkfi | 7 | 1 | 0.14286 |  | 1 | 7
run4-tbt-3s | continentale | 1 | 3 | none | true | 38 | m2 | 1VAcJXZ4zmVYXXG3RSh25pvJNoJdBeVy9ChdT6 | 4 | 1 | 0.25 |  | 2 | 5
run4-tbt-3s | continentale | 1 | 3 | none | true | 38 | m3 | 1VuBTTQVFkVMQoHen4dKPJgUfqJY1ta899xaf7 | 1 | 1 | 1 |  | 0 | 0
run4-tbt-3s | continentale | 1 | 3 | none | true | 39 | m1 | 1PJJAyxet5ARk1XH3GjK9tVTPH3keFUewkjkfi | 8 | 0 | 0 |  | 1 | 9
run4-tbt-3s | continentale | 1 | 3 | none | true | 39 | m2 | 1VAcJXZ4zmVYXXG3RSh25pvJNoJdBeVy9ChdT6 | 2 | 1 | 0.5 |  | 1 | 2
run4-tbt-3s | continentale | 1 | 3 | none | true | 39 | m3 | 1VuBTTQVFkVMQoHen4dKPJgUfqJY1ta899xaf7 | 2 | 1 | 0.5 |  | 0 | 1
run4-tbt-3s | continentale | 1 | 3 | none | true | 40 | m1 | 1PJJAyxet5ARk1XH3GjK9tVTPH3keFUewkjkfi | 10 | 1 | 0.1 |  | 1 | 10
run4-tbt-3s | continentale | 1 | 3 | none | true | 40 | m2 | 1VAcJXZ4zmVYXXG3RSh25pvJNoJdBeVy9ChdT6 | 1 | 1 | 1 |  | 0 | 0
run4-tbt-3s | continentale | 1 | 3 | none | true | 40 | m3 | 1VuBTTQVFkVMQoHen4dKPJgUfqJY1ta899xaf7 | 1 | 0 | 0 |  | 1 | 2
run4-tbt-3s | continentale | 1 | 3 | none | true | 41 | m1 | 1PJJAyxet5ARk1XH3GjK9tVTPH3keFUewkjkfi | 5 | 1 | 0.2 |  | 2 | 6
run4-tbt-3s | continentale | 1 | 3 | none | true | 41 | m2 | 1VAcJXZ4zmVYXXG3RSh25pvJNoJdBeVy9ChdT6 | 5 | 1 | 0.2 |  | 1 | 5
run4-tbt-3s | continentale | 1 | 3 | none | true | 41 | m3 | 1VuBTTQVFkVMQoHen4dKPJgUfqJY1ta899xaf7 | 2 | 1 | 0.5 |  | 0 | 1
run4-tbt-3s | continentale | 1 | 3 | none | true | 42 | m1 | 1PJJAyxet5ARk1XH3GjK9tVTPH3keFUewkjkfi | 8 | 2 | 0.25 |  | 0 | 6
run4-tbt-3s | continentale | 1 | 3 | none | true | 42 | m2 | 1VAcJXZ4zmVYXXG3RSh25pvJNoJdBeVy9ChdT6 | 3 | 0 | 0 |  | 2 | 5
run4-tbt-3s | continentale | 1 | 3 | none | true | 42 | m3 | 1VuBTTQVFkVMQoHen4dKPJgUfqJY1ta899xaf7 | 1 | 0 | 0 |  | 0 | 1
run4-tbt-3s | continentale | 1 | 3 | none | true | 43 | m1 | 1PJJAyxet5ARk1XH3GjK9tVTPH3keFUewkjkfi | 6 | 2 | 0.33333 |  | 4 | 8
run4-tbt-3s | continentale | 1 | 3 | none | true | 43 | m2 | 1VAcJXZ4zmVYXXG3RSh25pvJNoJdBeVy9ChdT6 | 3 | 3 | 1 |  | 0 | 0
run4-tbt-3s | continentale | 1 | 3 | none | true | 43 | m3 | 1VuBTTQVFkVMQoHen4dKPJgUfqJY1ta899xaf7 | 3 | 1 | 0.33333 |  | 2 | 4
run4-tbt-3s | continentale | 1 | 3 | none | true | 44 | m1 | 1PJJAyxet5ARk1XH3GjK9tVTPH3keFUewkjkfi | 8 | 2 | 0.25 |  | 0 | 6
run4-tbt-3s | continentale | 1 | 3 | none | true | 44 | m2 | 1VAcJXZ4zmVYXXG3RSh25pvJNoJdBeVy9ChdT6 | 3 | 1 | 0.33333 |  | 3 | 5
run4-tbt-3s | continentale | 1 | 3 | none | true | 44 | m3 | 1VuBTTQVFkVMQoHen4dKPJgUfqJY1ta899xaf7 | 1 | 1 | 1 |  | 1 | 1
run4-tbt-3s | continentale | 1 | 3 | none | true | 45 | m1 | 1PJJAyxet5ARk1XH3GjK9tVTPH3keFUewkjkfi | 7 | 2 | 0.28571 |  | 0 | 5
run4-tbt-3s | continentale | 1 | 3 | none | true | 45 | m2 | 1VAcJXZ4zmVYXXG3RSh25pvJNoJdBeVy9ChdT6 | 1 | 0 | 0 |  | 1 | 2
run4-tbt-3s | continentale | 1 | 3 | none | true | 45 | m3 | 1VuBTTQVFkVMQoHen4dKPJgUfqJY1ta899xaf7 | 2 | 0 | 0 |  | 1 | 3
run4-tbt-3s | continentale | 1 | 3 | none | true | all | m1 | 1PJJAyxet5ARk1XH3GjK9tVTPH3keFUewkjkfi | 256 | 25 | 0.097656 |  | 59 | 290
run4-tbt-3s | continentale | 1 | 3 | none | true | all | m2 | 1VAcJXZ4zmVYXXG3RSh25pvJNoJdBeVy9ChdT6 | 102 | 49 | 0.48039 |  | 26 | 79
run4-tbt-3s | continentale | 1 | 3 | none | true | all | m3 | 1VuBTTQVFkVMQoHen4dKPJgUfqJY1ta899xaf7 | 35 | 18 | 0.51429 |  | 7 | 24
Prop. 5.17 score gap per argmin class
experiment_id | area | replication_id | target_block_time | dumpfunction | malus_enabled | epoch | argmin_class_host | n | ks_stat | ks_p | mean_gap_x_rate | expected_mean | note
run4-tbt-3s | continentale | 1 | 3 | none | true | 13 | m1 | 5 | 0.37395 | 0.38601 | 1.2266 | 1 | gap standardised by (W - w_i) of its round, tested against Exp(1)
run4-tbt-3s | continentale | 1 | 3 | none | true | 13 | m2 | 6 | 0.28735 | 0.60966 | 0.74819 | 1 | gap standardised by (W - w_i) of its round, tested against Exp(1)
run4-tbt-3s | continentale | 1 | 3 | none | true | 14 | m2 | 3 | 0.42293 | 0.53142 | 1.3336 | 1 | gap standardised by (W - w_i) of its round, tested against Exp(1)
run4-tbt-3s | continentale | 1 | 3 | none | true | 14 | m1 | 8 | 0.2669 | 0.53416 | 0.77836 | 1 | gap standardised by (W - w_i) of its round, tested against Exp(1)
run4-tbt-3s | continentale | 1 | 3 | none | true | 14 | m3 | 1 |  |  |  |  | not computable: n < 3 or W - w_i <= 0
run4-tbt-3s | continentale | 1 | 3 | none | true | 15 | m1 | 8 | 0.48691 | 0.028638 | 0.36634 | 1 | gap standardised by (W - w_i) of its round, tested against Exp(1)
run4-tbt-3s | continentale | 1 | 3 | none | true | 15 | m2 | 4 | 0.28096 | 0.82728 | 1.0326 | 1 | gap standardised by (W - w_i) of its round, tested against Exp(1)
run4-tbt-3s | continentale | 1 | 3 | none | true | 16 | m1 | 9 | 0.22795 | 0.65845 | 0.80808 | 1 | gap standardised by (W - w_i) of its round, tested against Exp(1)
run4-tbt-3s | continentale | 1 | 3 | none | true | 16 | m2 | 2 |  |  |  |  | not computable: n < 3 or W - w_i <= 0
run4-tbt-3s | continentale | 1 | 3 | none | true | 16 | m3 | 1 |  |  |  |  | not computable: n < 3 or W - w_i <= 0
run4-tbt-3s | continentale | 1 | 3 | none | true | 17 | m1 | 5 | 0.32391 | 0.56959 | 0.62365 | 1 | gap standardised by (W - w_i) of its round, tested against Exp(1)
run4-tbt-3s | continentale | 1 | 3 | none | true | 17 | m3 | 2 |  |  |  |  | not computable: n < 3 or W - w_i <= 0
run4-tbt-3s | continentale | 1 | 3 | none | true | 17 | m2 | 5 | 0.45746 | 0.17972 | 0.42346 | 1 | gap standardised by (W - w_i) of its round, tested against Exp(1)
run4-tbt-3s | continentale | 1 | 3 | none | true | 18 | m1 | 10 | 0.30647 | 0.24875 | 1.0953 | 1 | gap standardised by (W - w_i) of its round, tested against Exp(1)
run4-tbt-3s | continentale | 1 | 3 | none | true | 18 | m2 | 1 |  |  |  |  | not computable: n < 3 or W - w_i <= 0
run4-tbt-3s | continentale | 1 | 3 | none | true | 18 | m3 | 1 |  |  |  |  | not computable: n < 3 or W - w_i <= 0
run4-tbt-3s | continentale | 1 | 3 | none | true | 19 | m2 | 3 | 0.4945 | 0.34629 | 2.1804 | 1 | gap standardised by (W - w_i) of its round, tested against Exp(1)
run4-tbt-3s | continentale | 1 | 3 | none | true | 19 | m1 | 9 | 0.36085 | 0.14833 | 0.95183 | 1 | gap standardised by (W - w_i) of its round, tested against Exp(1)
run4-tbt-3s | continentale | 1 | 3 | none | true | 20 | m2 | 2 |  |  |  |  | not computable: n < 3 or W - w_i <= 0
run4-tbt-3s | continentale | 1 | 3 | none | true | 20 | m1 | 10 | 0.24197 | 0.52519 | 0.85615 | 1 | gap standardised by (W - w_i) of its round, tested against Exp(1)
run4-tbt-3s | continentale | 1 | 3 | none | true | 21 | m3 | 2 |  |  |  |  | not computable: n < 3 or W - w_i <= 0
run4-tbt-3s | continentale | 1 | 3 | none | true | 21 | m2 | 4 | 0.36148 | 0.5656 | 1.5631 | 1 | gap standardised by (W - w_i) of its round, tested against Exp(1)
run4-tbt-3s | continentale | 1 | 3 | none | true | 21 | m1 | 6 | 0.21399 | 0.89633 | 1.1324 | 1 | gap standardised by (W - w_i) of its round, tested against Exp(1)
run4-tbt-3s | continentale | 1 | 3 | none | true | 22 | m1 | 10 | 0.31245 | 0.22973 | 1.4411 | 1 | gap standardised by (W - w_i) of its round, tested against Exp(1)
run4-tbt-3s | continentale | 1 | 3 | none | true | 22 | m2 | 1 |  |  |  |  | not computable: n < 3 or W - w_i <= 0
run4-tbt-3s | continentale | 1 | 3 | none | true | 23 | m1 | 11 | 0.23315 | 0.51474 | 1.1941 | 1 | gap standardised by (W - w_i) of its round, tested against Exp(1)
run4-tbt-3s | continentale | 1 | 3 | none | true | 23 | m2 | 1 |  |  |  |  | not computable: n < 3 or W - w_i <= 0
run4-tbt-3s | continentale | 1 | 3 | none | true | 24 | m1 | 8 | 0.41941 | 0.086499 | 1.9831 | 1 | gap standardised by (W - w_i) of its round, tested against Exp(1)
run4-tbt-3s | continentale | 1 | 3 | none | true | 24 | m2 | 3 | 0.25024 | 0.97198 | 0.75875 | 1 | gap standardised by (W - w_i) of its round, tested against Exp(1)
run4-tbt-3s | continentale | 1 | 3 | none | true | 24 | m3 | 1 |  |  |  |  | not computable: n < 3 or W - w_i <= 0
run4-tbt-3s | continentale | 1 | 3 | none | true | 25 | m1 | 9 | 0.20064 | 0.79526 | 0.89201 | 1 | gap standardised by (W - w_i) of its round, tested against Exp(1)
run4-tbt-3s | continentale | 1 | 3 | none | true | 25 | m2 | 2 |  |  |  |  | not computable: n < 3 or W - w_i <= 0
run4-tbt-3s | continentale | 1 | 3 | none | true | 25 | m3 | 1 |  |  |  |  | not computable: n < 3 or W - w_i <= 0
run4-tbt-3s | continentale | 1 | 3 | none | true | 26 | m1 | 11 | 0.29518 | 0.24102 | 0.90448 | 1 | gap standardised by (W - w_i) of its round, tested against Exp(1)
run4-tbt-3s | continentale | 1 | 3 | none | true | 26 | m2 | 1 |  |  |  |  | not computable: n < 3 or W - w_i <= 0
run4-tbt-3s | continentale | 1 | 3 | none | true | 27 | m1 | 6 | 0.35806 | 0.34089 | 0.57235 | 1 | gap standardised by (W - w_i) of its round, tested against Exp(1)
run4-tbt-3s | continentale | 1 | 3 | none | true | 27 | m2 | 5 | 0.36232 | 0.42544 | 1.4225 | 1 | gap standardised by (W - w_i) of its round, tested against Exp(1)
run4-tbt-3s | continentale | 1 | 3 | none | true | 27 | m3 | 1 |  |  |  |  | not computable: n < 3 or W - w_i <= 0
run4-tbt-3s | continentale | 1 | 3 | none | true | 28 | m3 | 1 |  |  |  |  | not computable: n < 3 or W - w_i <= 0
run4-tbt-3s | continentale | 1 | 3 | none | true | 28 | m2 | 7 | 0.27267 | 0.583 | 1.2487 | 1 | gap standardised by (W - w_i) of its round, tested against Exp(1)
run4-tbt-3s | continentale | 1 | 3 | none | true | 28 | m1 | 4 | 0.31322 | 0.72889 | 0.91362 | 1 | gap standardised by (W - w_i) of its round, tested against Exp(1)
run4-tbt-3s | continentale | 1 | 3 | none | true | 29 | m1 | 9 | 0.20585 | 0.76982 | 0.98642 | 1 | gap standardised by (W - w_i) of its round, tested against Exp(1)
run4-tbt-3s | continentale | 1 | 3 | none | true | 29 | m2 | 1 |  |  |  |  | not computable: n < 3 or W - w_i <= 0
run4-tbt-3s | continentale | 1 | 3 | none | true | 29 | m3 | 2 |  |  |  |  | not computable: n < 3 or W - w_i <= 0
run4-tbt-3s | continentale | 1 | 3 | none | true | 30 | m2 | 3 | 0.6464 | 0.090014 | 2.0571 | 1 | gap standardised by (W - w_i) of its round, tested against Exp(1)
run4-tbt-3s | continentale | 1 | 3 | none | true | 30 | m1 | 8 | 0.41886 | 0.08721 | 1.1837 | 1 | gap standardised by (W - w_i) of its round, tested against Exp(1)
run4-tbt-3s | continentale | 1 | 3 | none | true | 30 | m3 | 1 |  |  |  |  | not computable: n < 3 or W - w_i <= 0
run4-tbt-3s | continentale | 1 | 3 | none | true | 31 | m1 | 8 | 0.20898 | 0.81011 | 1.0135 | 1 | gap standardised by (W - w_i) of its round, tested against Exp(1)
run4-tbt-3s | continentale | 1 | 3 | none | true | 31 | m2 | 4 | 0.3839 | 0.48975 | 2.0793 | 1 | gap standardised by (W - w_i) of its round, tested against Exp(1)
run4-tbt-3s | continentale | 1 | 3 | none | true | 32 | m1 | 6 | 0.43871 | 0.14392 | 1.9914 | 1 | gap standardised by (W - w_i) of its round, tested against Exp(1)
run4-tbt-3s | continentale | 1 | 3 | none | true | 32 | m2 | 4 | 0.60391 | 0.064291 | 1.6992 | 1 | gap standardised by (W - w_i) of its round, tested against Exp(1)
run4-tbt-3s | continentale | 1 | 3 | none | true | 32 | m3 | 2 |  |  |  |  | not computable: n < 3 or W - w_i <= 0
run4-tbt-3s | continentale | 1 | 3 | none | true | 33 | m1 | 11 | 0.38092 | 0.060583 | 1.7076 | 1 | gap standardised by (W - w_i) of its round, tested against Exp(1)
run4-tbt-3s | continentale | 1 | 3 | none | true | 33 | m2 | 1 |  |  |  |  | not computable: n < 3 or W - w_i <= 0
run4-tbt-3s | continentale | 1 | 3 | none | true | 34 | m2 | 4 | 0.28099 | 0.82719 | 1.0575 | 1 | gap standardised by (W - w_i) of its round, tested against Exp(1)
run4-tbt-3s | continentale | 1 | 3 | none | true | 34 | m1 | 7 | 0.17786 | 0.9521 | 1.0302 | 1 | gap standardised by (W - w_i) of its round, tested against Exp(1)
run4-tbt-3s | continentale | 1 | 3 | none | true | 34 | m3 | 1 |  |  |  |  | not computable: n < 3 or W - w_i <= 0
run4-tbt-3s | continentale | 1 | 3 | none | true | 35 | m2 | 5 | 0.43533 | 0.22424 | 1.279 | 1 | gap standardised by (W - w_i) of its round, tested against Exp(1)
run4-tbt-3s | continentale | 1 | 3 | none | true | 35 | m1 | 7 | 0.49513 | 0.041536 | 0.40884 | 1 | gap standardised by (W - w_i) of its round, tested against Exp(1)
run4-tbt-3s | continentale | 1 | 3 | none | true | 36 | m1 | 9 | 0.17741 | 0.89493 | 1.0278 | 1 | gap standardised by (W - w_i) of its round, tested against Exp(1)
run4-tbt-3s | continentale | 1 | 3 | none | true | 36 | m2 | 1 |  |  |  |  | not computable: n < 3 or W - w_i <= 0
run4-tbt-3s | continentale | 1 | 3 | none | true | 36 | m3 | 2 |  |  |  |  | not computable: n < 3 or W - w_i <= 0
run4-tbt-3s | continentale | 1 | 3 | none | true | 37 | m2 | 6 | 0.29807 | 0.56325 | 0.81971 | 1 | gap standardised by (W - w_i) of its round, tested against Exp(1)
run4-tbt-3s | continentale | 1 | 3 | none | true | 37 | m3 | 3 | 0.4867 | 0.36503 | 0.9368 | 1 | gap standardised by (W - w_i) of its round, tested against Exp(1)
run4-tbt-3s | continentale | 1 | 3 | none | true | 37 | m1 | 3 | 0.37026 | 0.67718 | 0.87506 | 1 | gap standardised by (W - w_i) of its round, tested against Exp(1)
run4-tbt-3s | continentale | 1 | 3 | none | true | 38 | m1 | 7 | 0.42303 | 0.11902 | 2.0391 | 1 | gap standardised by (W - w_i) of its round, tested against Exp(1)
run4-tbt-3s | continentale | 1 | 3 | none | true | 38 | m3 | 1 |  |  |  |  | not computable: n < 3 or W - w_i <= 0
run4-tbt-3s | continentale | 1 | 3 | none | true | 38 | m2 | 4 | 0.32014 | 0.70624 | 1.275 | 1 | gap standardised by (W - w_i) of its round, tested against Exp(1)
run4-tbt-3s | continentale | 1 | 3 | none | true | 39 | m2 | 2 |  |  |  |  | not computable: n < 3 or W - w_i <= 0
run4-tbt-3s | continentale | 1 | 3 | none | true | 39 | m3 | 2 |  |  |  |  | not computable: n < 3 or W - w_i <= 0
run4-tbt-3s | continentale | 1 | 3 | none | true | 39 | m1 | 8 | 0.22555 | 0.73256 | 0.73596 | 1 | gap standardised by (W - w_i) of its round, tested against Exp(1)
run4-tbt-3s | continentale | 1 | 3 | none | true | 40 | m1 | 10 | 0.24343 | 0.51763 | 1.5826 | 1 | gap standardised by (W - w_i) of its round, tested against Exp(1)
run4-tbt-3s | continentale | 1 | 3 | none | true | 40 | m3 | 1 |  |  |  |  | not computable: n < 3 or W - w_i <= 0
run4-tbt-3s | continentale | 1 | 3 | none | true | 40 | m2 | 1 |  |  |  |  | not computable: n < 3 or W - w_i <= 0
run4-tbt-3s | continentale | 1 | 3 | none | true | 41 | m1 | 5 | 0.3575 | 0.44248 | 0.59987 | 1 | gap standardised by (W - w_i) of its round, tested against Exp(1)
run4-tbt-3s | continentale | 1 | 3 | none | true | 41 | m2 | 5 | 0.29669 | 0.67699 | 1.6895 | 1 | gap standardised by (W - w_i) of its round, tested against Exp(1)
run4-tbt-3s | continentale | 1 | 3 | none | true | 41 | m3 | 2 |  |  |  |  | not computable: n < 3 or W - w_i <= 0
run4-tbt-3s | continentale | 1 | 3 | none | true | 42 | m1 | 8 | 0.14485 | 0.98645 | 0.95649 | 1 | gap standardised by (W - w_i) of its round, tested against Exp(1)
run4-tbt-3s | continentale | 1 | 3 | none | true | 42 | m2 | 3 | 0.48585 | 0.36711 | 11.3191 | 1 | gap standardised by (W - w_i) of its round, tested against Exp(1)
run4-tbt-3s | continentale | 1 | 3 | none | true | 42 | m3 | 1 |  |  |  |  | not computable: n < 3 or W - w_i <= 0
run4-tbt-3s | continentale | 1 | 3 | none | true | 43 | m1 | 6 | 0.46541 | 0.10336 | 1.3528 | 1 | gap standardised by (W - w_i) of its round, tested against Exp(1)
run4-tbt-3s | continentale | 1 | 3 | none | true | 43 | m2 | 3 | 0.5465 | 0.23389 | 0.9472 | 1 | gap standardised by (W - w_i) of its round, tested against Exp(1)
run4-tbt-3s | continentale | 1 | 3 | none | true | 43 | m3 | 3 | 0.38638 | 0.6325 | 0.66029 | 1 | gap standardised by (W - w_i) of its round, tested against Exp(1)
run4-tbt-3s | continentale | 1 | 3 | none | true | 44 | m2 | 3 | 0.43392 | 0.50153 | 0.62708 | 1 | gap standardised by (W - w_i) of its round, tested against Exp(1)
run4-tbt-3s | continentale | 1 | 3 | none | true | 44 | m1 | 8 | 0.48974 | 0.027225 | 1.1802 | 1 | gap standardised by (W - w_i) of its round, tested against Exp(1)
run4-tbt-3s | continentale | 1 | 3 | none | true | 44 | m3 | 1 |  |  |  |  | not computable: n < 3 or W - w_i <= 0
run4-tbt-3s | continentale | 1 | 3 | none | true | 45 | m1 | 7 | 0.37602 | 0.21325 | 1.2309 | 1 | gap standardised by (W - w_i) of its round, tested against Exp(1)
run4-tbt-3s | continentale | 1 | 3 | none | true | 45 | m2 | 1 |  |  |  |  | not computable: n < 3 or W - w_i <= 0
run4-tbt-3s | continentale | 1 | 3 | none | true | 45 | m3 | 2 |  |  |  |  | not computable: n < 3 or W - w_i <= 0
run4-tbt-3s | continentale | 1 | 3 | none | true | all | m1 | 256 | 0.065286 | 0.21565 | 1.0976 | 1 | gap standardised by (W - w_i) of its round, tested against Exp(1)
run4-tbt-3s | continentale | 1 | 3 | none | true | all | m2 | 101 | 0.08218 | 0.47762 | 1.4293 | 1 | gap standardised by (W - w_i) of its round, tested against Exp(1)
run4-tbt-3s | continentale | 1 | 3 | none | true | all | m3 | 35 | 0.16712 | 0.25272 | 0.95915 | 1 | gap standardised by (W - w_i) of its round, tested against Exp(1)
sigma estimates (S1 topology, S2 scheduler, S3 packet loss)
experiment_id | area | replication_id | target_block_time | dumpfunction | malus_enabled | sigma_id | sigma_s | source | what_it_measures | n | median_s | p90_s | max_s | note
run4-tbt-3s | continentale | 1 | 3 | none | true | S1_topology | 0.010621 | max one-way shortest-path latency between miners from the .gml (rtt/2) | propagation latency; deterministic (jitter 0 us), not a variance | 3
run4-tbt-3s | continentale | 1 | 3 | none | true | S2_scheduler_residual_sd | 0.62696 | sd of block_time - parent_time - D_logged(observed winner) over measured rounds | quantisation of the 1 s time bar and block timestamps plus miner loop granularity: the noise that actually decides the race | 392 | 0.562 | 1.458 | 2.664 | PRIMARY estimate for the Prop. 5.18 bound
run4-tbt-3s | continentale | 1 | 3 | none | true | S2b_inversion_gap | 0.40765 | D_observed_winner - D_min on inverted rounds | size of the disadvantage overcome by the observed winner (only on inverted rounds; biased by selection) | 91 | 0.367 | 0.986 | 1.906 | reported for comparison, not used in the bound
run4-tbt-3s | continentale | 1 | 3 | none | true | S3_packet_loss | [7 empty] | not computable: packet loss is not observable from the archived logs (1 s resolution, no per-message trace)

## wPoA_longitudinal
parameters | experiment_id | area | replication_id | target_block_time | weight_epoch_length | setup_blocks | final_height | wpoa_sortition_delta | wpoa_sortition_lambda | wpoa_randao_lookback | dumpfunction | malus_enabled | wpoa_malus_mu | wpoa_malus_max | malus_points_equiv_delay_selfwrite_badweight | weight_kappa | weight_alpha | weight_lambda | mining_diversity | shadow_seed | poesia_rng_seed | rtt_max_between_miners_ms
| run4-tbt-3s | continentale | 1 | 3 | 12 | 144 | 537 | 0.5 | 0.2 | 1 | none | true | 0.5 | 4 | 4/0.25/1/2 | 100 | 0.2 | 0.5 | 0.0 | 60827 | 20260827 | 21.242
6.2 gains and monotonicity (first vs last fully measured epoch)
experiment_id | area | replication_id | target_block_time | dumpfunction | malus_enabled | epoch_first | epoch_last | validator_host | validator_address | p_theoretical_first | p_hat_first | wilson_low_first | wilson_high_first | p_theoretical_last | p_hat_last | wilson_low_last | wilson_high_last | gain_observed | gain_theoretical | intervals_overlap | mono_n_pairs_total | mono_n_pairs_informative | mono_n_concordant | mono_concordance_rate | mono_sign_test_p_greater | mono_note
run4-tbt-3s | continentale | 1 | 3 | none | true | 14 | 44 | m1 | 1PJJAyxet5ARk1XH3GjK9tVTPH3keFUewkjkfi | 0.65945 | 0.75 | 0.4677 | 0.91106 | 0.6605 | 0.5 | 0.25378 | 0.74622 | -0.25 | 0.001053 | 1 | 30 | 26 | 15 | 0.57692 | 0.2786 | consecutive-epoch pairs: sign(dw_eff) vs sign(dp_hat), ties excluded; exact binomial sign test vs 1/2
run4-tbt-3s | continentale | 1 | 3 | none | true | 14 | 44 | m2 | 1VAcJXZ4zmVYXXG3RSh25pvJNoJdBeVy9ChdT6 | 0.23303 | 0.25 | 0.088942 | 0.53231 | 0.24794 | 0.41667 | 0.19326 | 0.68049 | 0.16667 | 0.014907 | 1 | 30 | 22 | 5 | 0.22727 | 0.99783 | consecutive-epoch pairs: sign(dw_eff) vs sign(dp_hat), ties excluded; exact binomial sign test vs 1/2
run4-tbt-3s | continentale | 1 | 3 | none | true | 14 | 44 | m3 | 1VuBTTQVFkVMQoHen4dKPJgUfqJY1ta899xaf7 | 0.10752 | 0 | 0 | 0.24249 | 0.091563 | 0.083333 | 0.014865 | 0.35388 | 0.083333 | -0.015959 | 1 | 30 | 14 | 7 | 0.5 | 0.60474 | consecutive-epoch pairs: sign(dw_eff) vs sign(dp_hat), ties excluded; exact binomial sign test vs 1/2
6.2 regressions
experiment_id | area | replication_id | target_block_time | dumpfunction | malus_enabled | model | H0 | beta1 | beta1_se | beta1_ci_low | beta1_ci_high | beta0 | deviance | n_points | converged | note | beta1_ci_contains_1 | pearson_r | pearson_p | spearman_rho | spearman_p
run4-tbt-3s | continentale | 1 | 3 | none | true | logit(p_hat) ~ b0 + b1*log(w_eff) | b1 = 1 (proportional selection) | 2.1306 | 0.12468 | 1.8862 | 2.3749 | -21.986 | 257.7235 | 93 | 1 | binomial GLM with logit link, IRLS; H0 of proportionality: beta1 = 1 with x = log(w_eff/W_tot) | 0
run4-tbt-3s | continentale | 1 | 3 | none | true | logit(p_hat) ~ b0 + b1*log(p_theoretical) | b1 = 1, b0 = 0 | 2.2241 | 0.12745 | 1.9743 | 2.4739 | 1.9492 | 236.9066 | 93 | 1 | binomial GLM with logit link, IRLS; H0 of proportionality: beta1 = 1 with x = log(w_eff/W_tot) | 0
run4-tbt-3s | continentale | 1 | 3 | none | true | log(p_hat_i/p_hat_j) ~ a + b*log(w_i/w_j) (pairs x epochs) | b = 1, a = 0 | 0.87798 |  |  |  | 0.12594 |  | 44 |  | H0 of proportionality: slope = 1, intercept = 0 |  | 0.42325 | 0.004202 | 0.37435 | 0.012299
6.2 pairwise log-ratios
experiment_id | area | replication_id | target_block_time | dumpfunction | malus_enabled | epoch | validator_i | validator_j | log_ratio_observed | log_ratio_theoretical | O_i | O_j | B | validator_i_host | validator_j_host | note
run4-tbt-3s | continentale | 1 | 3 | none | true | 14 | 1PJJAyxet5ARk1XH3GjK9tVTPH3keFUewkjkfi | 1VAcJXZ4zmVYXXG3RSh25pvJNoJdBeVy9ChdT6 | 1.0986 | 1.0402 | 9 | 3 | 12 | m1 | m2
run4-tbt-3s | continentale | 1 | 3 | none | true | 14 | 1PJJAyxet5ARk1XH3GjK9tVTPH3keFUewkjkfi | 1VuBTTQVFkVMQoHen4dKPJgUfqJY1ta899xaf7 |  | 1.8137 | 9 | 0 | 12 | m1 | m3 | not computable: a zero count in the epoch
run4-tbt-3s | continentale | 1 | 3 | none | true | 14 | 1VAcJXZ4zmVYXXG3RSh25pvJNoJdBeVy9ChdT6 | 1VuBTTQVFkVMQoHen4dKPJgUfqJY1ta899xaf7 |  | 0.77347 | 3 | 0 | 12 | m2 | m3 | not computable: a zero count in the epoch
run4-tbt-3s | continentale | 1 | 3 | none | true | 15 | 1PJJAyxet5ARk1XH3GjK9tVTPH3keFUewkjkfi | 1VAcJXZ4zmVYXXG3RSh25pvJNoJdBeVy9ChdT6 | -1.0986 | 1.0617 | 3 | 9 | 12 | m1 | m2
run4-tbt-3s | continentale | 1 | 3 | none | true | 15 | 1PJJAyxet5ARk1XH3GjK9tVTPH3keFUewkjkfi | 1VuBTTQVFkVMQoHen4dKPJgUfqJY1ta899xaf7 |  | 1.9014 | 3 | 0 | 12 | m1 | m3 | not computable: a zero count in the epoch
run4-tbt-3s | continentale | 1 | 3 | none | true | 15 | 1VAcJXZ4zmVYXXG3RSh25pvJNoJdBeVy9ChdT6 | 1VuBTTQVFkVMQoHen4dKPJgUfqJY1ta899xaf7 |  | 0.83964 | 9 | 0 | 12 | m2 | m3 | not computable: a zero count in the epoch
run4-tbt-3s | continentale | 1 | 3 | none | true | 16 | 1PJJAyxet5ARk1XH3GjK9tVTPH3keFUewkjkfi | 1VAcJXZ4zmVYXXG3RSh25pvJNoJdBeVy9ChdT6 |  | 1.0599 | 12 | 0 | 12 | m1 | m2 | not computable: a zero count in the epoch
run4-tbt-3s | continentale | 1 | 3 | none | true | 16 | 1PJJAyxet5ARk1XH3GjK9tVTPH3keFUewkjkfi | 1VuBTTQVFkVMQoHen4dKPJgUfqJY1ta899xaf7 |  | 1.7513 | 12 | 0 | 12 | m1 | m3 | not computable: a zero count in the epoch
run4-tbt-3s | continentale | 1 | 3 | none | true | 16 | 1VAcJXZ4zmVYXXG3RSh25pvJNoJdBeVy9ChdT6 | 1VuBTTQVFkVMQoHen4dKPJgUfqJY1ta899xaf7 |  | 0.69133 | 0 | 0 | 12 | m2 | m3 | not computable: a zero count in the epoch
run4-tbt-3s | continentale | 1 | 3 | none | true | 17 | 1PJJAyxet5ARk1XH3GjK9tVTPH3keFUewkjkfi | 1VAcJXZ4zmVYXXG3RSh25pvJNoJdBeVy9ChdT6 |  | 1.0538 | 12 | 0 | 12 | m1 | m2 | not computable: a zero count in the epoch
run4-tbt-3s | continentale | 1 | 3 | none | true | 17 | 1PJJAyxet5ARk1XH3GjK9tVTPH3keFUewkjkfi | 1VuBTTQVFkVMQoHen4dKPJgUfqJY1ta899xaf7 |  | 1.9737 | 12 | 0 | 12 | m1 | m3 | not computable: a zero count in the epoch
run4-tbt-3s | continentale | 1 | 3 | none | true | 17 | 1VAcJXZ4zmVYXXG3RSh25pvJNoJdBeVy9ChdT6 | 1VuBTTQVFkVMQoHen4dKPJgUfqJY1ta899xaf7 |  | 0.91991 | 0 | 0 | 12 | m2 | m3 | not computable: a zero count in the epoch
run4-tbt-3s | continentale | 1 | 3 | none | true | 18 | 1PJJAyxet5ARk1XH3GjK9tVTPH3keFUewkjkfi | 1VAcJXZ4zmVYXXG3RSh25pvJNoJdBeVy9ChdT6 | 2.3979 | 1.0532 | 11 | 1 | 12 | m1 | m2
run4-tbt-3s | continentale | 1 | 3 | none | true | 18 | 1PJJAyxet5ARk1XH3GjK9tVTPH3keFUewkjkfi | 1VuBTTQVFkVMQoHen4dKPJgUfqJY1ta899xaf7 |  | 2.0261 | 11 | 0 | 12 | m1 | m3 | not computable: a zero count in the epoch
run4-tbt-3s | continentale | 1 | 3 | none | true | 18 | 1VAcJXZ4zmVYXXG3RSh25pvJNoJdBeVy9ChdT6 | 1VuBTTQVFkVMQoHen4dKPJgUfqJY1ta899xaf7 |  | 0.97291 | 1 | 0 | 12 | m2 | m3 | not computable: a zero count in the epoch
run4-tbt-3s | continentale | 1 | 3 | none | true | 19 | 1PJJAyxet5ARk1XH3GjK9tVTPH3keFUewkjkfi | 1VAcJXZ4zmVYXXG3RSh25pvJNoJdBeVy9ChdT6 | 1.0986 | 1.0678 | 9 | 3 | 12 | m1 | m2
run4-tbt-3s | continentale | 1 | 3 | none | true | 19 | 1PJJAyxet5ARk1XH3GjK9tVTPH3keFUewkjkfi | 1VuBTTQVFkVMQoHen4dKPJgUfqJY1ta899xaf7 |  | 1.8777 | 9 | 0 | 12 | m1 | m3 | not computable: a zero count in the epoch
run4-tbt-3s | continentale | 1 | 3 | none | true | 19 | 1VAcJXZ4zmVYXXG3RSh25pvJNoJdBeVy9ChdT6 | 1VuBTTQVFkVMQoHen4dKPJgUfqJY1ta899xaf7 |  | 0.80994 | 3 | 0 | 12 | m2 | m3 | not computable: a zero count in the epoch
run4-tbt-3s | continentale | 1 | 3 | none | true | 20 | 1PJJAyxet5ARk1XH3GjK9tVTPH3keFUewkjkfi | 1VAcJXZ4zmVYXXG3RSh25pvJNoJdBeVy9ChdT6 |  | 0.98948 | 12 | 0 | 12 | m1 | m2 | not computable: a zero count in the epoch
run4-tbt-3s | continentale | 1 | 3 | none | true | 20 | 1PJJAyxet5ARk1XH3GjK9tVTPH3keFUewkjkfi | 1VuBTTQVFkVMQoHen4dKPJgUfqJY1ta899xaf7 |  | 1.8161 | 12 | 0 | 12 | m1 | m3 | not computable: a zero count in the epoch
run4-tbt-3s | continentale | 1 | 3 | none | true | 20 | 1VAcJXZ4zmVYXXG3RSh25pvJNoJdBeVy9ChdT6 | 1VuBTTQVFkVMQoHen4dKPJgUfqJY1ta899xaf7 |  | 0.82658 | 0 | 0 | 12 | m2 | m3 | not computable: a zero count in the epoch
run4-tbt-3s | continentale | 1 | 3 | none | true | 21 | 1PJJAyxet5ARk1XH3GjK9tVTPH3keFUewkjkfi | 1VAcJXZ4zmVYXXG3RSh25pvJNoJdBeVy9ChdT6 | -0.40547 | 0.94495 | 4 | 6 | 12 | m1 | m2
run4-tbt-3s | continentale | 1 | 3 | none | true | 21 | 1PJJAyxet5ARk1XH3GjK9tVTPH3keFUewkjkfi | 1VuBTTQVFkVMQoHen4dKPJgUfqJY1ta899xaf7 | 0.69315 | 1.7597 | 4 | 2 | 12 | m1 | m3
run4-tbt-3s | continentale | 1 | 3 | none | true | 21 | 1VAcJXZ4zmVYXXG3RSh25pvJNoJdBeVy9ChdT6 | 1VuBTTQVFkVMQoHen4dKPJgUfqJY1ta899xaf7 | 1.0986 | 0.81472 | 6 | 2 | 12 | m2 | m3
run4-tbt-3s | continentale | 1 | 3 | none | true | 22 | 1PJJAyxet5ARk1XH3GjK9tVTPH3keFUewkjkfi | 1VAcJXZ4zmVYXXG3RSh25pvJNoJdBeVy9ChdT6 | 2.3979 | 1.0334 | 11 | 1 | 12 | m1 | m2
run4-tbt-3s | continentale | 1 | 3 | none | true | 22 | 1PJJAyxet5ARk1XH3GjK9tVTPH3keFUewkjkfi | 1VuBTTQVFkVMQoHen4dKPJgUfqJY1ta899xaf7 |  | 1.8625 | 11 | 0 | 12 | m1 | m3 | not computable: a zero count in the epoch
run4-tbt-3s | continentale | 1 | 3 | none | true | 22 | 1VAcJXZ4zmVYXXG3RSh25pvJNoJdBeVy9ChdT6 | 1VuBTTQVFkVMQoHen4dKPJgUfqJY1ta899xaf7 |  | 0.82912 | 1 | 0 | 12 | m2 | m3 | not computable: a zero count in the epoch
run4-tbt-3s | continentale | 1 | 3 | none | true | 23 | 1PJJAyxet5ARk1XH3GjK9tVTPH3keFUewkjkfi | 1VAcJXZ4zmVYXXG3RSh25pvJNoJdBeVy9ChdT6 |  | 0.99524 | 12 | 0 | 12 | m1 | m2 | not computable: a zero count in the epoch
run4-tbt-3s | continentale | 1 | 3 | none | true | 23 | 1PJJAyxet5ARk1XH3GjK9tVTPH3keFUewkjkfi | 1VuBTTQVFkVMQoHen4dKPJgUfqJY1ta899xaf7 |  | 1.7807 | 12 | 0 | 12 | m1 | m3 | not computable: a zero count in the epoch
run4-tbt-3s | continentale | 1 | 3 | none | true | 23 | 1VAcJXZ4zmVYXXG3RSh25pvJNoJdBeVy9ChdT6 | 1VuBTTQVFkVMQoHen4dKPJgUfqJY1ta899xaf7 |  | 0.78544 | 0 | 0 | 12 | m2 | m3 | not computable: a zero count in the epoch
run4-tbt-3s | continentale | 1 | 3 | none | true | 24 | 1PJJAyxet5ARk1XH3GjK9tVTPH3keFUewkjkfi | 1VAcJXZ4zmVYXXG3RSh25pvJNoJdBeVy9ChdT6 |  | 1.0113 | 11 | 0 | 12 | m1 | m2 | not computable: a zero count in the epoch
run4-tbt-3s | continentale | 1 | 3 | none | true | 24 | 1PJJAyxet5ARk1XH3GjK9tVTPH3keFUewkjkfi | 1VuBTTQVFkVMQoHen4dKPJgUfqJY1ta899xaf7 | 2.3979 | 1.8859 | 11 | 1 | 12 | m1 | m3
run4-tbt-3s | continentale | 1 | 3 | none | true | 24 | 1VAcJXZ4zmVYXXG3RSh25pvJNoJdBeVy9ChdT6 | 1VuBTTQVFkVMQoHen4dKPJgUfqJY1ta899xaf7 |  | 0.87459 | 0 | 1 | 12 | m2 | m3 | not computable: a zero count in the epoch
run4-tbt-3s | continentale | 1 | 3 | none | true | 25 | 1PJJAyxet5ARk1XH3GjK9tVTPH3keFUewkjkfi | 1VAcJXZ4zmVYXXG3RSh25pvJNoJdBeVy9ChdT6 |  | 1.0031 | 10 | 0 | 12 | m1 | m2 | not computable: a zero count in the epoch
run4-tbt-3s | continentale | 1 | 3 | none | true | 25 | 1PJJAyxet5ARk1XH3GjK9tVTPH3keFUewkjkfi | 1VuBTTQVFkVMQoHen4dKPJgUfqJY1ta899xaf7 | 1.6094 | 1.9481 | 10 | 2 | 12 | m1 | m3
run4-tbt-3s | continentale | 1 | 3 | none | true | 25 | 1VAcJXZ4zmVYXXG3RSh25pvJNoJdBeVy9ChdT6 | 1VuBTTQVFkVMQoHen4dKPJgUfqJY1ta899xaf7 |  | 0.94495 | 0 | 2 | 12 | m2 | m3 | not computable: a zero count in the epoch
run4-tbt-3s | continentale | 1 | 3 | none | true | 26 | 1PJJAyxet5ARk1XH3GjK9tVTPH3keFUewkjkfi | 1VAcJXZ4zmVYXXG3RSh25pvJNoJdBeVy9ChdT6 | 2.3979 | 0.87469 | 11 | 1 | 12 | m1 | m2
run4-tbt-3s | continentale | 1 | 3 | none | true | 26 | 1PJJAyxet5ARk1XH3GjK9tVTPH3keFUewkjkfi | 1VuBTTQVFkVMQoHen4dKPJgUfqJY1ta899xaf7 |  | 1.6157 | 11 | 0 | 12 | m1 | m3 | not computable: a zero count in the epoch
run4-tbt-3s | continentale | 1 | 3 | none | true | 26 | 1VAcJXZ4zmVYXXG3RSh25pvJNoJdBeVy9ChdT6 | 1VuBTTQVFkVMQoHen4dKPJgUfqJY1ta899xaf7 |  | 0.74104 | 1 | 0 | 12 | m2 | m3 | not computable: a zero count in the epoch
run4-tbt-3s | continentale | 1 | 3 | none | true | 27 | 1PJJAyxet5ARk1XH3GjK9tVTPH3keFUewkjkfi | 1VAcJXZ4zmVYXXG3RSh25pvJNoJdBeVy9ChdT6 | 0.55962 | 1.0619 | 7 | 4 | 12 | m1 | m2
run4-tbt-3s | continentale | 1 | 3 | none | true | 27 | 1PJJAyxet5ARk1XH3GjK9tVTPH3keFUewkjkfi | 1VuBTTQVFkVMQoHen4dKPJgUfqJY1ta899xaf7 | 1.9459 | 2.0148 | 7 | 1 | 12 | m1 | m3
run4-tbt-3s | continentale | 1 | 3 | none | true | 27 | 1VAcJXZ4zmVYXXG3RSh25pvJNoJdBeVy9ChdT6 | 1VuBTTQVFkVMQoHen4dKPJgUfqJY1ta899xaf7 | 1.3863 | 0.95287 | 4 | 1 | 12 | m2 | m3
run4-tbt-3s | continentale | 1 | 3 | none | true | 28 | 1PJJAyxet5ARk1XH3GjK9tVTPH3keFUewkjkfi | 1VAcJXZ4zmVYXXG3RSh25pvJNoJdBeVy9ChdT6 | 0 | 1.0129 | 6 | 6 | 12 | m1 | m2
run4-tbt-3s | continentale | 1 | 3 | none | true | 28 | 1PJJAyxet5ARk1XH3GjK9tVTPH3keFUewkjkfi | 1VuBTTQVFkVMQoHen4dKPJgUfqJY1ta899xaf7 |  | 2.1047 | 6 | 0 | 12 | m1 | m3 | not computable: a zero count in the epoch
run4-tbt-3s | continentale | 1 | 3 | none | true | 28 | 1VAcJXZ4zmVYXXG3RSh25pvJNoJdBeVy9ChdT6 | 1VuBTTQVFkVMQoHen4dKPJgUfqJY1ta899xaf7 |  | 1.0917 | 6 | 0 | 12 | m2 | m3 | not computable: a zero count in the epoch
run4-tbt-3s | continentale | 1 | 3 | none | true | 29 | 1PJJAyxet5ARk1XH3GjK9tVTPH3keFUewkjkfi | 1VAcJXZ4zmVYXXG3RSh25pvJNoJdBeVy9ChdT6 | 1.0986 | 1.1071 | 9 | 3 | 12 | m1 | m2
run4-tbt-3s | continentale | 1 | 3 | none | true | 29 | 1PJJAyxet5ARk1XH3GjK9tVTPH3keFUewkjkfi | 1VuBTTQVFkVMQoHen4dKPJgUfqJY1ta899xaf7 |  | 1.8342 | 9 | 0 | 12 | m1 | m3 | not computable: a zero count in the epoch
run4-tbt-3s | continentale | 1 | 3 | none | true | 29 | 1VAcJXZ4zmVYXXG3RSh25pvJNoJdBeVy9ChdT6 | 1VuBTTQVFkVMQoHen4dKPJgUfqJY1ta899xaf7 |  | 0.72716 | 3 | 0 | 12 | m2 | m3 | not computable: a zero count in the epoch
run4-tbt-3s | continentale | 1 | 3 | none | true | 30 | 1PJJAyxet5ARk1XH3GjK9tVTPH3keFUewkjkfi | 1VAcJXZ4zmVYXXG3RSh25pvJNoJdBeVy9ChdT6 | 0.33647 | 0.93576 | 7 | 5 | 12 | m1 | m2
run4-tbt-3s | continentale | 1 | 3 | none | true | 30 | 1PJJAyxet5ARk1XH3GjK9tVTPH3keFUewkjkfi | 1VuBTTQVFkVMQoHen4dKPJgUfqJY1ta899xaf7 |  | 1.9356 | 7 | 0 | 12 | m1 | m3 | not computable: a zero count in the epoch
run4-tbt-3s | continentale | 1 | 3 | none | true | 30 | 1VAcJXZ4zmVYXXG3RSh25pvJNoJdBeVy9ChdT6 | 1VuBTTQVFkVMQoHen4dKPJgUfqJY1ta899xaf7 |  | 0.99983 | 5 | 0 | 12 | m2 | m3 | not computable: a zero count in the epoch
run4-tbt-3s | continentale | 1 | 3 | none | true | 31 | 1PJJAyxet5ARk1XH3GjK9tVTPH3keFUewkjkfi | 1VAcJXZ4zmVYXXG3RSh25pvJNoJdBeVy9ChdT6 | 2.3979 | 0.97492 | 11 | 1 | 12 | m1 | m2
run4-tbt-3s | continentale | 1 | 3 | none | true | 31 | 1PJJAyxet5ARk1XH3GjK9tVTPH3keFUewkjkfi | 1VuBTTQVFkVMQoHen4dKPJgUfqJY1ta899xaf7 |  | 2.0599 | 11 | 0 | 12 | m1 | m3 | not computable: a zero count in the epoch
run4-tbt-3s | continentale | 1 | 3 | none | true | 31 | 1VAcJXZ4zmVYXXG3RSh25pvJNoJdBeVy9ChdT6 | 1VuBTTQVFkVMQoHen4dKPJgUfqJY1ta899xaf7 |  | 1.085 | 1 | 0 | 12 | m2 | m3 | not computable: a zero count in the epoch
run4-tbt-3s | continentale | 1 | 3 | none | true | 32 | 1PJJAyxet5ARk1XH3GjK9tVTPH3keFUewkjkfi | 1VAcJXZ4zmVYXXG3RSh25pvJNoJdBeVy9ChdT6 | 0.98083 | 1.1119 | 8 | 3 | 12 | m1 | m2
run4-tbt-3s | continentale | 1 | 3 | none | true | 32 | 1PJJAyxet5ARk1XH3GjK9tVTPH3keFUewkjkfi | 1VuBTTQVFkVMQoHen4dKPJgUfqJY1ta899xaf7 | 2.0794 | 1.9636 | 8 | 1 | 12 | m1 | m3
run4-tbt-3s | continentale | 1 | 3 | none | true | 32 | 1VAcJXZ4zmVYXXG3RSh25pvJNoJdBeVy9ChdT6 | 1VuBTTQVFkVMQoHen4dKPJgUfqJY1ta899xaf7 | 1.0986 | 0.85171 | 3 | 1 | 12 | m2 | m3
run4-tbt-3s | continentale | 1 | 3 | none | true | 33 | 1PJJAyxet5ARk1XH3GjK9tVTPH3keFUewkjkfi | 1VAcJXZ4zmVYXXG3RSh25pvJNoJdBeVy9ChdT6 |  | 1.1527 | 12 | 0 | 12 | m1 | m2 | not computable: a zero count in the epoch
run4-tbt-3s | continentale | 1 | 3 | none | true | 33 | 1PJJAyxet5ARk1XH3GjK9tVTPH3keFUewkjkfi | 1VuBTTQVFkVMQoHen4dKPJgUfqJY1ta899xaf7 |  | 1.7805 | 12 | 0 | 12 | m1 | m3 | not computable: a zero count in the epoch
run4-tbt-3s | continentale | 1 | 3 | none | true | 33 | 1VAcJXZ4zmVYXXG3RSh25pvJNoJdBeVy9ChdT6 | 1VuBTTQVFkVMQoHen4dKPJgUfqJY1ta899xaf7 |  | 0.62778 | 0 | 0 | 12 | m2 | m3 | not computable: a zero count in the epoch
run4-tbt-3s | continentale | 1 | 3 | none | true | 34 | 1PJJAyxet5ARk1XH3GjK9tVTPH3keFUewkjkfi | 1VAcJXZ4zmVYXXG3RSh25pvJNoJdBeVy9ChdT6 | 2.1972 | 1.0046 | 9 | 1 | 12 | m1 | m2
run4-tbt-3s | continentale | 1 | 3 | none | true | 34 | 1PJJAyxet5ARk1XH3GjK9tVTPH3keFUewkjkfi | 1VuBTTQVFkVMQoHen4dKPJgUfqJY1ta899xaf7 | 1.5041 | 1.8699 | 9 | 2 | 12 | m1 | m3
run4-tbt-3s | continentale | 1 | 3 | none | true | 34 | 1VAcJXZ4zmVYXXG3RSh25pvJNoJdBeVy9ChdT6 | 1VuBTTQVFkVMQoHen4dKPJgUfqJY1ta899xaf7 | -0.69315 | 0.86529 | 1 | 2 | 12 | m2 | m3
run4-tbt-3s | continentale | 1 | 3 | none | true | 35 | 1PJJAyxet5ARk1XH3GjK9tVTPH3keFUewkjkfi | 1VAcJXZ4zmVYXXG3RSh25pvJNoJdBeVy9ChdT6 | 1.6094 | 0.97888 | 10 | 2 | 12 | m1 | m2
run4-tbt-3s | continentale | 1 | 3 | none | true | 35 | 1PJJAyxet5ARk1XH3GjK9tVTPH3keFUewkjkfi | 1VuBTTQVFkVMQoHen4dKPJgUfqJY1ta899xaf7 |  | 2.1354 | 10 | 0 | 12 | m1 | m3 | not computable: a zero count in the epoch
run4-tbt-3s | continentale | 1 | 3 | none | true | 35 | 1VAcJXZ4zmVYXXG3RSh25pvJNoJdBeVy9ChdT6 | 1VuBTTQVFkVMQoHen4dKPJgUfqJY1ta899xaf7 |  | 1.1565 | 2 | 0 | 12 | m2 | m3 | not computable: a zero count in the epoch
run4-tbt-3s | continentale | 1 | 3 | none | true | 36 | 1PJJAyxet5ARk1XH3GjK9tVTPH3keFUewkjkfi | 1VAcJXZ4zmVYXXG3RSh25pvJNoJdBeVy9ChdT6 |  | 1.0446 | 11 | 0 | 12 | m1 | m2 | not computable: a zero count in the epoch
run4-tbt-3s | continentale | 1 | 3 | none | true | 36 | 1PJJAyxet5ARk1XH3GjK9tVTPH3keFUewkjkfi | 1VuBTTQVFkVMQoHen4dKPJgUfqJY1ta899xaf7 | 2.3979 | 1.8861 | 11 | 1 | 12 | m1 | m3
run4-tbt-3s | continentale | 1 | 3 | none | true | 36 | 1VAcJXZ4zmVYXXG3RSh25pvJNoJdBeVy9ChdT6 | 1VuBTTQVFkVMQoHen4dKPJgUfqJY1ta899xaf7 |  | 0.84152 | 0 | 1 | 12 | m2 | m3 | not computable: a zero count in the epoch
run4-tbt-3s | continentale | 1 | 3 | none | true | 37 | 1PJJAyxet5ARk1XH3GjK9tVTPH3keFUewkjkfi | 1VAcJXZ4zmVYXXG3RSh25pvJNoJdBeVy9ChdT6 | 2.3026 | 1.0599 | 10 | 1 | 12 | m1 | m2
run4-tbt-3s | continentale | 1 | 3 | none | true | 37 | 1PJJAyxet5ARk1XH3GjK9tVTPH3keFUewkjkfi | 1VuBTTQVFkVMQoHen4dKPJgUfqJY1ta899xaf7 | 2.3026 | 1.7513 | 10 | 1 | 12 | m1 | m3
run4-tbt-3s | continentale | 1 | 3 | none | true | 37 | 1VAcJXZ4zmVYXXG3RSh25pvJNoJdBeVy9ChdT6 | 1VuBTTQVFkVMQoHen4dKPJgUfqJY1ta899xaf7 | 0 | 0.69133 | 1 | 1 | 12 | m2 | m3
run4-tbt-3s | continentale | 1 | 3 | none | true | 38 | 1PJJAyxet5ARk1XH3GjK9tVTPH3keFUewkjkfi | 1VAcJXZ4zmVYXXG3RSh25pvJNoJdBeVy9ChdT6 | 0.33647 | 0.99278 | 7 | 5 | 12 | m1 | m2
run4-tbt-3s | continentale | 1 | 3 | none | true | 38 | 1PJJAyxet5ARk1XH3GjK9tVTPH3keFUewkjkfi | 1VuBTTQVFkVMQoHen4dKPJgUfqJY1ta899xaf7 |  | 2.0383 | 7 | 0 | 12 | m1 | m3 | not computable: a zero count in the epoch
run4-tbt-3s | continentale | 1 | 3 | none | true | 38 | 1VAcJXZ4zmVYXXG3RSh25pvJNoJdBeVy9ChdT6 | 1VuBTTQVFkVMQoHen4dKPJgUfqJY1ta899xaf7 |  | 1.0455 | 5 | 0 | 12 | m2 | m3 | not computable: a zero count in the epoch
run4-tbt-3s | continentale | 1 | 3 | none | true | 39 | 1PJJAyxet5ARk1XH3GjK9tVTPH3keFUewkjkfi | 1VAcJXZ4zmVYXXG3RSh25pvJNoJdBeVy9ChdT6 | 1.5041 | 1.0792 | 9 | 2 | 12 | m1 | m2
run4-tbt-3s | continentale | 1 | 3 | none | true | 39 | 1PJJAyxet5ARk1XH3GjK9tVTPH3keFUewkjkfi | 1VuBTTQVFkVMQoHen4dKPJgUfqJY1ta899xaf7 | 2.1972 | 2.0997 | 9 | 1 | 12 | m1 | m3
run4-tbt-3s | continentale | 1 | 3 | none | true | 39 | 1VAcJXZ4zmVYXXG3RSh25pvJNoJdBeVy9ChdT6 | 1VuBTTQVFkVMQoHen4dKPJgUfqJY1ta899xaf7 | 0.69315 | 1.0205 | 2 | 1 | 12 | m2 | m3
run4-tbt-3s | continentale | 1 | 3 | none | true | 40 | 1PJJAyxet5ARk1XH3GjK9tVTPH3keFUewkjkfi | 1VAcJXZ4zmVYXXG3RSh25pvJNoJdBeVy9ChdT6 |  | 1.1812 | 10 | 0 | 12 | m1 | m2 | not computable: a zero count in the epoch
run4-tbt-3s | continentale | 1 | 3 | none | true | 40 | 1PJJAyxet5ARk1XH3GjK9tVTPH3keFUewkjkfi | 1VuBTTQVFkVMQoHen4dKPJgUfqJY1ta899xaf7 | 1.6094 | 1.78 | 10 | 2 | 12 | m1 | m3
run4-tbt-3s | continentale | 1 | 3 | none | true | 40 | 1VAcJXZ4zmVYXXG3RSh25pvJNoJdBeVy9ChdT6 | 1VuBTTQVFkVMQoHen4dKPJgUfqJY1ta899xaf7 |  | 0.5988 | 0 | 2 | 12 | m2 | m3 | not computable: a zero count in the epoch
run4-tbt-3s | continentale | 1 | 3 | none | true | 41 | 1PJJAyxet5ARk1XH3GjK9tVTPH3keFUewkjkfi | 1VAcJXZ4zmVYXXG3RSh25pvJNoJdBeVy9ChdT6 | 0.18232 | 0.97635 | 6 | 5 | 12 | m1 | m2
run4-tbt-3s | continentale | 1 | 3 | none | true | 41 | 1PJJAyxet5ARk1XH3GjK9tVTPH3keFUewkjkfi | 1VuBTTQVFkVMQoHen4dKPJgUfqJY1ta899xaf7 | 1.7918 | 1.9434 | 6 | 1 | 12 | m1 | m3
run4-tbt-3s | continentale | 1 | 3 | none | true | 41 | 1VAcJXZ4zmVYXXG3RSh25pvJNoJdBeVy9ChdT6 | 1VuBTTQVFkVMQoHen4dKPJgUfqJY1ta899xaf7 | 1.6094 | 0.96704 | 5 | 1 | 12 | m2 | m3
run4-tbt-3s | continentale | 1 | 3 | none | true | 42 | 1PJJAyxet5ARk1XH3GjK9tVTPH3keFUewkjkfi | 1VAcJXZ4zmVYXXG3RSh25pvJNoJdBeVy9ChdT6 | 0.18232 | 1.1166 | 6 | 5 | 12 | m1 | m2
run4-tbt-3s | continentale | 1 | 3 | none | true | 42 | 1PJJAyxet5ARk1XH3GjK9tVTPH3keFUewkjkfi | 1VuBTTQVFkVMQoHen4dKPJgUfqJY1ta899xaf7 | 1.7918 | 2.089 | 6 | 1 | 12 | m1 | m3
run4-tbt-3s | continentale | 1 | 3 | none | true | 42 | 1VAcJXZ4zmVYXXG3RSh25pvJNoJdBeVy9ChdT6 | 1VuBTTQVFkVMQoHen4dKPJgUfqJY1ta899xaf7 | 1.6094 | 0.97237 | 5 | 1 | 12 | m2 | m3
run4-tbt-3s | continentale | 1 | 3 | none | true | 43 | 1PJJAyxet5ARk1XH3GjK9tVTPH3keFUewkjkfi | 1VAcJXZ4zmVYXXG3RSh25pvJNoJdBeVy9ChdT6 |  | 1.1346 | 8 | 0 | 12 | m1 | m2 | not computable: a zero count in the epoch
run4-tbt-3s | continentale | 1 | 3 | none | true | 43 | 1PJJAyxet5ARk1XH3GjK9tVTPH3keFUewkjkfi | 1VuBTTQVFkVMQoHen4dKPJgUfqJY1ta899xaf7 | 0.69315 | 1.735 | 8 | 4 | 12 | m1 | m3
run4-tbt-3s | continentale | 1 | 3 | none | true | 43 | 1VAcJXZ4zmVYXXG3RSh25pvJNoJdBeVy9ChdT6 | 1VuBTTQVFkVMQoHen4dKPJgUfqJY1ta899xaf7 |  | 0.60043 | 0 | 4 | 12 | m2 | m3 | not computable: a zero count in the epoch
run4-tbt-3s | continentale | 1 | 3 | none | true | 44 | 1PJJAyxet5ARk1XH3GjK9tVTPH3keFUewkjkfi | 1VAcJXZ4zmVYXXG3RSh25pvJNoJdBeVy9ChdT6 | 0.18232 | 0.97982 | 6 | 5 | 12 | m1 | m2
run4-tbt-3s | continentale | 1 | 3 | none | true | 44 | 1PJJAyxet5ARk1XH3GjK9tVTPH3keFUewkjkfi | 1VuBTTQVFkVMQoHen4dKPJgUfqJY1ta899xaf7 | 1.7918 | 1.976 | 6 | 1 | 12 | m1 | m3
run4-tbt-3s | continentale | 1 | 3 | none | true | 44 | 1VAcJXZ4zmVYXXG3RSh25pvJNoJdBeVy9ChdT6 | 1VuBTTQVFkVMQoHen4dKPJgUfqJY1ta899xaf7 | 1.6094 | 0.99615 | 5 | 1 | 12 | m2 | m3

## WeightEngine_epoch
parameters | experiment_id | area | replication_id | target_block_time | weight_epoch_length | setup_blocks | final_height | wpoa_sortition_delta | wpoa_sortition_lambda | wpoa_randao_lookback | dumpfunction | malus_enabled | wpoa_malus_mu | wpoa_malus_max | malus_points_equiv_delay_selfwrite_badweight | weight_kappa | weight_alpha | weight_lambda | mining_diversity | shadow_seed | poesia_rng_seed | rtt_max_between_miners_ms
| run4-tbt-3s | continentale | 1 | 3 | 12 | 144 | 537 | 0.5 | 0.2 | 1 | none | true | 0.5 | 4 | 4/0.25/1/2 | 100 | 0.2 | 0.5 | 0.0 | 60827 | 20260827 | 21.242
6.3.1 cluster table per epoch
experiment_id | area | replication_id | target_block_time | dumpfunction | malus_enabled | weight_epoch_length | epoch | epoch_buried | epoch_start_height | epoch_end_height | cluster_head_host | cluster_head_address | esg_miner | tau_miner | n_companies | companies | tau_cluster_sum | c_i_sum | theta_code | theta_thesis | W_k_raw | A_k_alloc | R_k_reconciled | B_k_prev | B_k | rho_k | rho_k_prev | feedback_factor | w_k_recomputed | w_k_int_recomputed | w_k_published | w_k_published_prev | publish_confirm_height | publish_logged_height | publish_logged_weight | recompute_match | implied_W_k_raw_from_published | implied_raw_delta_over_esg_miner | malus_M | psi | w_after_malus | w_effective_g | W_tot_snapshot | share_snapshot | blocks_mined_epoch | blocks_measured_epoch | dumpfunction_effect | malus_trajectory
run4-tbt-3s | continentale | 1 | 3 | none | true | 12 | 1 | 1 | 0 | 11 | m1 | 1PJJAyxet5ARk1XH3GjK9tVTPH3keFUewkjkfi | 0.0 | 0 | 0 |  | 0 | 0 | 0.0 | 3 | 0.0 | 0.0 | 0.0 | 0.0 | 0.0 | 0.0 |  |  | 0.0 | 1 | [8 empty] | 0.0 | 1.0 |  |  |  |  | 0 | 0 | not computable: dump-function=none in this run: g(w) = w, no damping to measure | not computable: malus registry empty: M = 0 and Psi = 1 in every epoch (no decay to observe)
run4-tbt-3s | continentale | 1 | 3 | none | true | 12 | 1 | 1 | 0 | 11 | m2 | 1VAcJXZ4zmVYXXG3RSh25pvJNoJdBeVy9ChdT6 | 0.0 | 0 | 0 |  | 0 | 0 | 0.0 | 3 | 0.0 | 0.0 | 0.0 | 0.0 | 0.0 | 0.0 |  |  | 0.0 | 1 | [8 empty] | 0.0 | 1.0 |  |  |  |  | 0 | 0 | not computable: dump-function=none in this run: g(w) = w, no damping to measure | not computable: malus registry empty: M = 0 and Psi = 1 in every epoch (no decay to observe)
run4-tbt-3s | continentale | 1 | 3 | none | true | 12 | 1 | 1 | 0 | 11 | m3 | 1VuBTTQVFkVMQoHen4dKPJgUfqJY1ta899xaf7 | 0.0 | 0 | 0 |  | 0 | 0 | 0.0 | 3 | 0.0 | 0.0 | 0.0 | 0.0 | 0.0 | 0.0 |  |  | 0.0 | 1 | [8 empty] | 0.0 | 1.0 |  |  |  |  | 0 | 0 | not computable: dump-function=none in this run: g(w) = w, no damping to measure | not computable: malus registry empty: M = 0 and Psi = 1 in every epoch (no decay to observe)
run4-tbt-3s | continentale | 1 | 3 | none | true | 12 | 2 | 1 | 12 | 23 | m1 | 1PJJAyxet5ARk1XH3GjK9tVTPH3keFUewkjkfi | 0.0 | 0 | 0 |  | 0 | 0 | 0.0 | 39 | 0.0 | 0.0 | 0.0 | 0.0 | 0.0 | 0.0 | 0.0 | 0.5 | 0.0 | 1 | [8 empty] | 0.0 | 1.0 |  |  |  |  | 0 | 0 | not computable: dump-function=none in this run: g(w) = w, no damping to measure | not computable: malus registry empty: M = 0 and Psi = 1 in every epoch (no decay to observe)
run4-tbt-3s | continentale | 1 | 3 | none | true | 12 | 2 | 1 | 12 | 23 | m2 | 1VAcJXZ4zmVYXXG3RSh25pvJNoJdBeVy9ChdT6 | 0.0 | 0 | 0 |  | 0 | 0 | 0.0 | 39 | 0.0 | 0.0 | 0.0 | 0.0 | 0.0 | 0.0 | 0.0 | 0.5 | 0.0 | 1 | [8 empty] | 0.0 | 1.0 |  |  |  |  | 0 | 0 | not computable: dump-function=none in this run: g(w) = w, no damping to measure | not computable: malus registry empty: M = 0 and Psi = 1 in every epoch (no decay to observe)
run4-tbt-3s | continentale | 1 | 3 | none | true | 12 | 2 | 1 | 12 | 23 | m3 | 1VuBTTQVFkVMQoHen4dKPJgUfqJY1ta899xaf7 | 0.0 | 0 | 0 |  | 0 | 0 | 0.0 | 39 | 0.0 | 0.0 | 0.0 | 0.0 | 0.0 | 0.0 | 0.0 | 0.5 | 0.0 | 1 | [8 empty] | 0.0 | 1.0 |  |  |  |  | 0 | 0 | not computable: dump-function=none in this run: g(w) = w, no damping to measure | not computable: malus registry empty: M = 0 and Psi = 1 in every epoch (no decay to observe)
run4-tbt-3s | continentale | 1 | 3 | none | true | 12 | 3 | 1 | 24 | 35 | m1 | 1PJJAyxet5ARk1XH3GjK9tVTPH3keFUewkjkfi | 0.0 | 0 | 0 |  | 0 | 0 | 0.0 | 0 | 0.0 | 0.0 | 0.0 | 0.0 | 0.0 | 0.0 | 0.0 | 0.5 | 0.0 | 1 | [8 empty] | 0.0 | 1.0 |  |  |  |  | 0 | 0 | not computable: dump-function=none in this run: g(w) = w, no damping to measure | not computable: malus registry empty: M = 0 and Psi = 1 in every epoch (no decay to observe)
run4-tbt-3s | continentale | 1 | 3 | none | true | 12 | 3 | 1 | 24 | 35 | m2 | 1VAcJXZ4zmVYXXG3RSh25pvJNoJdBeVy9ChdT6 | 0.0 | 0 | 0 |  | 0 | 0 | 0.0 | 0 | 0.0 | 0.0 | 0.0 | 0.0 | 0.0 | 0.0 | 0.0 | 0.5 | 0.0 | 1 | [8 empty] | 0.0 | 1.0 |  |  |  |  | 0 | 0 | not computable: dump-function=none in this run: g(w) = w, no damping to measure | not computable: malus registry empty: M = 0 and Psi = 1 in every epoch (no decay to observe)
run4-tbt-3s | continentale | 1 | 3 | none | true | 12 | 3 | 1 | 24 | 35 | m3 | 1VuBTTQVFkVMQoHen4dKPJgUfqJY1ta899xaf7 | 0.0 | 0 | 0 |  | 0 | 0 | 0.0 | 0 | 0.0 | 0.0 | 0.0 | 0.0 | 0.0 | 0.0 | 0.0 | 0.5 | 0.0 | 1 | [8 empty] | 0.0 | 1.0 |  |  |  |  | 0 | 0 | not computable: dump-function=none in this run: g(w) = w, no damping to measure | not computable: malus registry empty: M = 0 and Psi = 1 in every epoch (no decay to observe)
run4-tbt-3s | continentale | 1 | 3 | none | true | 12 | 4 | 1 | 36 | 47 | m1 | 1PJJAyxet5ARk1XH3GjK9tVTPH3keFUewkjkfi | 0.0 | 0 | 0 |  | 0 | 0 | 0.0 | 0 | 0.0 | 0.0 | 0.0 | 0.0 | 0.0 | 0.0 | 0.0 | 0.5 | 0.0 | 1 | [8 empty] | 0.0 | 1.0 |  |  |  |  | 0 | 0 | not computable: dump-function=none in this run: g(w) = w, no damping to measure | not computable: malus registry empty: M = 0 and Psi = 1 in every epoch (no decay to observe)
run4-tbt-3s | continentale | 1 | 3 | none | true | 12 | 4 | 1 | 36 | 47 | m2 | 1VAcJXZ4zmVYXXG3RSh25pvJNoJdBeVy9ChdT6 | 0.0 | 0 | 0 |  | 0 | 0 | 0.0 | 0 | 0.0 | 0.0 | 0.0 | 0.0 | 0.0 | 0.0 | 0.0 | 0.5 | 0.0 | 1 | [8 empty] | 0.0 | 1.0 |  |  |  |  | 0 | 0 | not computable: dump-function=none in this run: g(w) = w, no damping to measure | not computable: malus registry empty: M = 0 and Psi = 1 in every epoch (no decay to observe)
run4-tbt-3s | continentale | 1 | 3 | none | true | 12 | 4 | 1 | 36 | 47 | m3 | 1VuBTTQVFkVMQoHen4dKPJgUfqJY1ta899xaf7 | 0.0 | 0 | 0 |  | 0 | 0 | 0.0 | 0 | 0.0 | 0.0 | 0.0 | 0.0 | 0.0 | 0.0 | 0.0 | 0.5 | 0.0 | 1 | [8 empty] | 0.0 | 1.0 |  |  |  |  | 0 | 0 | not computable: dump-function=none in this run: g(w) = w, no damping to measure | not computable: malus registry empty: M = 0 and Psi = 1 in every epoch (no decay to observe)
run4-tbt-3s | continentale | 1 | 3 | none | true | 12 | 5 | 1 | 48 | 59 | m1 | 1PJJAyxet5ARk1XH3GjK9tVTPH3keFUewkjkfi | 0.0 | 0 | 0 |  | 0 | 0 | 0.0 | 0 | 0.0 | 0.0 | 0.0 | 0.0 | 0.0 | 0.0 | 0.0 | 0.5 | 0.0 | 1 | [8 empty] | 0.0 | 1.0 |  |  |  |  | 0 | 0 | not computable: dump-function=none in this run: g(w) = w, no damping to measure | not computable: malus registry empty: M = 0 and Psi = 1 in every epoch (no decay to observe)
run4-tbt-3s | continentale | 1 | 3 | none | true | 12 | 5 | 1 | 48 | 59 | m2 | 1VAcJXZ4zmVYXXG3RSh25pvJNoJdBeVy9ChdT6 | 0.0 | 0 | 0 |  | 0 | 0 | 0.0 | 0 | 0.0 | 0.0 | 0.0 | 0.0 | 0.0 | 0.0 | 0.0 | 0.5 | 0.0 | 1 | [8 empty] | 0.0 | 1.0 |  |  |  |  | 0 | 0 | not computable: dump-function=none in this run: g(w) = w, no damping to measure | not computable: malus registry empty: M = 0 and Psi = 1 in every epoch (no decay to observe)
run4-tbt-3s | continentale | 1 | 3 | none | true | 12 | 5 | 1 | 48 | 59 | m3 | 1VuBTTQVFkVMQoHen4dKPJgUfqJY1ta899xaf7 | 0.0 | 0 | 0 |  | 0 | 0 | 0.0 | 0 | 0.0 | 0.0 | 0.0 | 0.0 | 0.0 | 0.0 | 0.0 | 0.5 | 0.0 | 1 | [8 empty] | 0.0 | 1.0 |  |  |  |  | 0 | 0 | not computable: dump-function=none in this run: g(w) = w, no damping to measure | not computable: malus registry empty: M = 0 and Psi = 1 in every epoch (no decay to observe)
run4-tbt-3s | continentale | 1 | 3 | none | true | 12 | 6 | 1 | 60 | 71 | m1 | 1PJJAyxet5ARk1XH3GjK9tVTPH3keFUewkjkfi | 0.0 | 0 | 0 |  | 0 | 0 | 0.0 | 0 | 0.0 | 0.0 | 0.0 | 0.0 | 0.0 | 0.0 | 0.0 | 0.5 | 0.0 | 1 | 1 |  | 86 | 85 | 1 | 1 | 0.02 |  | 0.0 | 1.0 | 1 | 1.0 | 3.0 | 0.333333 | 0 | 0 | not computable: dump-function=none in this run: g(w) = w, no damping to measure | not computable: malus registry empty: M = 0 and Psi = 1 in every epoch (no decay to observe)
run4-tbt-3s | continentale | 1 | 3 | none | true | 12 | 6 | 1 | 60 | 71 | m2 | 1VAcJXZ4zmVYXXG3RSh25pvJNoJdBeVy9ChdT6 | 0.0 | 0 | 0 |  | 0 | 0 | 0.0 | 0 | 0.0 | 0.0 | 0.0 | 0.0 | 0.0 | 0.0 | 0.0 | 0.5 | 0.0 | 1 | 1 |  | 86 | 85 | 1 | 1 | 0.02 |  | 0.0 | 1.0 | 1 | 1.0 | 3.0 | 0.333333 | 0 | 0 | not computable: dump-function=none in this run: g(w) = w, no damping to measure | not computable: malus registry empty: M = 0 and Psi = 1 in every epoch (no decay to observe)
run4-tbt-3s | continentale | 1 | 3 | none | true | 12 | 6 | 1 | 60 | 71 | m3 | 1VuBTTQVFkVMQoHen4dKPJgUfqJY1ta899xaf7 | 0.0 | 0 | 0 |  | 0 | 0 | 0.0 | 0 | 0.0 | 0.0 | 0.0 | 0.0 | 0.0 | 0.0 | 0.0 | 0.5 | 0.0 | 1 | 1 |  | 86 | 85 | 1 | 1 | 0.02 |  | 0.0 | 1.0 | 1 | 1.0 | 3.0 | 0.333333 | 0 | 0 | not computable: dump-function=none in this run: g(w) = w, no damping to measure | not computable: malus registry empty: M = 0 and Psi = 1 in every epoch (no decay to observe)
run4-tbt-3s | continentale | 1 | 3 | none | true | 12 | 7 | 1 | 72 | 83 | m1 | 1PJJAyxet5ARk1XH3GjK9tVTPH3keFUewkjkfi | 0.0 | 0 | 0 |  | 0 | 0 | 0.0 | 0 | 0.0 | 0.0 | 0.0 | 0.0 | 0.0 | 0.0 | 0.0 | 0.5 | 0.0 | 1 |  | 1 |  | 89 | 1 |  |  |  | 0.0 | 1.0 |  |  | 3.0 | 0.333333 | 0 | 0 | not computable: dump-function=none in this run: g(w) = w, no damping to measure | not computable: malus registry empty: M = 0 and Psi = 1 in every epoch (no decay to observe)
run4-tbt-3s | continentale | 1 | 3 | none | true | 12 | 7 | 1 | 72 | 83 | m2 | 1VAcJXZ4zmVYXXG3RSh25pvJNoJdBeVy9ChdT6 | 0.0 | 0 | 0 |  | 0 | 0 | 0.0 | 0 | 0.0 | 0.0 | 0.0 | 0.0 | 0.0 | 0.0 | 0.0 | 0.5 | 0.0 | 1 |  | 1 |  | 89 | 1 |  |  |  | 0.0 | 1.0 |  |  | 3.0 | 0.333333 | 0 | 0 | not computable: dump-function=none in this run: g(w) = w, no damping to measure | not computable: malus registry empty: M = 0 and Psi = 1 in every epoch (no decay to observe)
run4-tbt-3s | continentale | 1 | 3 | none | true | 12 | 7 | 1 | 72 | 83 | m3 | 1VuBTTQVFkVMQoHen4dKPJgUfqJY1ta899xaf7 | 0.0 | 0 | 0 |  | 0 | 0 | 0.0 | 0 | 0.0 | 0.0 | 0.0 | 0.0 | 0.0 | 0.0 | 0.0 | 0.5 | 0.0 | 1 |  | 1 |  | 89 | 1 |  |  |  | 0.0 | 1.0 |  |  | 3.0 | 0.333333 | 0 | 0 | not computable: dump-function=none in this run: g(w) = w, no damping to measure | not computable: malus registry empty: M = 0 and Psi = 1 in every epoch (no decay to observe)
run4-tbt-3s | continentale | 1 | 3 | none | true | 12 | 8 | 1 | 84 | 95 | m1 | 1PJJAyxet5ARk1XH3GjK9tVTPH3keFUewkjkfi | 85.56 | 2 | 2 | c1:esg=17.50:tau=1:c_i=0.1750 c2:esg=77.16:tau=1:c_i=0.7716 | 2 | 0.9466 | 5.0 | 19 | 252.111096 | 0.598516 | 0.0 | 0.0 | 0.598516 | 0.0 | 0.0 | 0.5 | 126.055548 | 12606 | 12606 |  | 102 | 101 | 12606 | 1 | 252.12 | 0.0001 | 0.0 | 1.0 | 12606 | 12606.0 | 21061.0 | 0.598547 | 0 | 0 | not computable: dump-function=none in this run: g(w) = w, no damping to measure | not computable: malus registry empty: M = 0 and Psi = 1 in every epoch (no decay to observe)
run4-tbt-3s | continentale | 1 | 3 | none | true | 12 | 8 | 1 | 84 | 95 | m2 | 1VAcJXZ4zmVYXXG3RSh25pvJNoJdBeVy9ChdT6 | 26.46 | 2 | 2 | c3:esg=99.26:tau=1:c_i=0.9926 c4:esg=92.76:tau=1:c_i=0.9276 | 2 | 1.9202 | 5.0 | 19 | 103.728492 | 0.246253 | 0.0 | 0.0 | 0.246253 | 0.0 | 0.0 | 0.5 | 51.864246 | 5186 | 5186 |  | 102 | 101 | 5186 | 1 | 103.72 | -0.0003 | 0.0 | 1.0 | 5186 | 5186.0 | 21061.0 | 0.246237 | 0 | 0 | not computable: dump-function=none in this run: g(w) = w, no damping to measure | not computable: malus registry empty: M = 0 and Psi = 1 in every epoch (no decay to observe)
run4-tbt-3s | continentale | 1 | 3 | none | true | 12 | 8 | 1 | 84 | 95 | m3 | 1VuBTTQVFkVMQoHen4dKPJgUfqJY1ta899xaf7 | 24.17 | 2 | 1 | c5:esg=70.53:tau=1:c_i=0.7053 | 1 | 0.7053 | 5.0 | 19 | 65.387101 | 0.15523 | 0.0 | 0.0 | 0.15523 | 0.0 | 0.0 | 0.5 | 32.693551 | 3269 | 3269 |  | 102 | 101 | 3269 | 1 | 65.38 | -0.0003 | 0.0 | 1.0 | 3269 | 3269.0 | 21061.0 | 0.155216 | 0 | 0 | not computable: dump-function=none in this run: g(w) = w, no damping to measure | not computable: malus registry empty: M = 0 and Psi = 1 in every epoch (no decay to observe)
run4-tbt-3s | continentale | 1 | 3 | none | true | 12 | 9 | 1 | 96 | 107 | m1 | 1PJJAyxet5ARk1XH3GjK9tVTPH3keFUewkjkfi | 85.56 | 1 | 2 | c1:esg=17.50:tau=0:c_i=0.0000 c2:esg=77.16:tau=0:c_i=0.0000 | 0 | 0.0 | 0.0 | 3 | 85.56 | 0.0 | 0.0 | 0.598516 | 0.598516 | 0.0 | 0.0 | 0.5 | 42.78 | 4278 | 4278 | 12606 | 115 | 114 | 4278 | 1 | 85.56 | 0.0 | 0.0 | 1.0 | 4278 | 4278.0 | 6810.0 | 0.628194 | 0 | 0 | not computable: dump-function=none in this run: g(w) = w, no damping to measure | not computable: malus registry empty: M = 0 and Psi = 1 in every epoch (no decay to observe)
run4-tbt-3s | continentale | 1 | 3 | none | true | 12 | 9 | 1 | 96 | 107 | m2 | 1VAcJXZ4zmVYXXG3RSh25pvJNoJdBeVy9ChdT6 | 26.46 | 1 | 2 | c3:esg=99.26:tau=0:c_i=0.0000 c4:esg=92.76:tau=0:c_i=0.0000 | 0 | 0.0 | 0.0 | 3 | 26.46 | 0.0 | 0.0 | 0.246253 | 0.246253 | 0.0 | 0.0 | 0.5 | 13.23 | 1323 | 1323 | 5186 | 115 | 113 | 1323 | 1 | 26.46 | 0.0 | 0.0 | 1.0 | 1323 | 1323.0 | 6810.0 | 0.194273 | 0 | 0 | not computable: dump-function=none in this run: g(w) = w, no damping to measure | not computable: malus registry empty: M = 0 and Psi = 1 in every epoch (no decay to observe)
run4-tbt-3s | continentale | 1 | 3 | none | true | 12 | 9 | 1 | 96 | 107 | m3 | 1VuBTTQVFkVMQoHen4dKPJgUfqJY1ta899xaf7 | 24.17 | 1 | 1 | c5:esg=70.53:tau=0:c_i=0.0000 | 0 | 0.0 | 0.0 | 3 | 24.17 | 0.0 | 0.0 | 0.15523 | 0.15523 | 0.0 | 0.0 | 0.5 | 12.085 | 1209 | 1209 | 3269 | 115 | 113 | 1209 | 1 | 24.18 | 0.0004 | 0.0 | 1.0 | 1209 | 1209.0 | 6810.0 | 0.177533 | 0 | 0 | not computable: dump-function=none in this run: g(w) = w, no damping to measure | not computable: malus registry empty: M = 0 and Psi = 1 in every epoch (no decay to observe)
run4-tbt-3s | continentale | 1 | 3 | none | true | 12 | 10 | 1 | 108 | 119 | m1 | 1PJJAyxet5ARk1XH3GjK9tVTPH3keFUewkjkfi | 85.56 | 2 | 2 | c1:esg=17.50:tau=4:c_i=0.7000 c2:esg=77.16:tau=3:c_i=2.3148 | 7 | 3.0148 | 13.0 | 20 | 429.066288 | 1.674939 | 45.2947 | 0.598516 | -0.0 | 1.0 | 0.0 | 0.5 | 214.533144 | 21453 | 21453 | 4278 | 126 | 125 | 21453 | 1 | 429.06 | -0.0001 | 0.0 | 1.0 | 21453 | 21453.0 | 33302.0 | 0.644196 | 0 | 0 | not computable: dump-function=none in this run: g(w) = w, no damping to measure | not computable: malus registry empty: M = 0 and Psi = 1 in every epoch (no decay to observe)
run4-tbt-3s | continentale | 1 | 3 | none | true | 12 | 10 | 1 | 108 | 119 | m2 | 1VAcJXZ4zmVYXXG3RSh25pvJNoJdBeVy9ChdT6 | 26.46 | 2 | 2 | c3:esg=99.26:tau=2:c_i=1.9852 c4:esg=92.76:tau=2:c_i=1.8552 | 4 | 3.8404 | 13.0 | 20 | 154.536984 | 0.603264 | 29.7144 | 0.246253 | 0.0 | 1.0 | 0.0 | 0.5 | 77.268492 | 7727 | 7727 | 1323 | 126 | 125 | 7727 | 1 | 154.54 | 0.0001 | 0.0 | 1.0 | 7727 | 7727.0 | 33302.0 | 0.232028 | 0 | 0 | not computable: dump-function=none in this run: g(w) = w, no damping to measure | not computable: malus registry empty: M = 0 and Psi = 1 in every epoch (no decay to observe)
run4-tbt-3s | continentale | 1 | 3 | none | true | 12 | 10 | 1 | 108 | 119 | m3 | 1VuBTTQVFkVMQoHen4dKPJgUfqJY1ta899xaf7 | 24.17 | 2 | 1 | c5:esg=70.53:tau=2:c_i=1.4106 | 2 | 1.4106 | 13.0 | 20 | 82.434202 | 0.321797 | 9.5357 | 0.15523 | 0.0 | 1.0 | 0.0 | 0.5 | 41.217101 | 4122 | 4122 | 1209 | 126 | 125 | 4122 | 1 | 82.44 | 0.0002 | 0.0 | 1.0 | 4122 | 4122.0 | 33302.0 | 0.123776 | 0 | 0 | not computable: dump-function=none in this run: g(w) = w, no damping to measure | not computable: malus registry empty: M = 0 and Psi = 1 in every epoch (no decay to observe)
run4-tbt-3s | continentale | 1 | 3 | none | true | 12 | 11 | 1 | 120 | 131 | m1 | 1PJJAyxet5ARk1XH3GjK9tVTPH3keFUewkjkfi | 85.56 | 2 | 2 | c1:esg=17.50:tau=5:c_i=0.8750 c2:esg=77.16:tau=3:c_i=2.3148 | 8 | 3.1898 | 14.0 | 22 | 444.039288 | 1.801304 | 97.9795 | -0.0 | -0.0 | 1.0 | 1.0 | 1.0 | 444.039288 | 44404 | 44404 | 21453 | 138 | 137 | 44404 | 1 | 444.04 | 0.0 | 0.0 | 1.0 | 44404 | 44404.0 | 69023.0 | 0.643322 | 0 | 0 | not computable: dump-function=none in this run: g(w) = w, no damping to measure | not computable: malus registry empty: M = 0 and Psi = 1 in every epoch (no decay to observe)
run4-tbt-3s | continentale | 1 | 3 | none | true | 12 | 11 | 1 | 120 | 131 | m2 | 1VAcJXZ4zmVYXXG3RSh25pvJNoJdBeVy9ChdT6 | 26.46 | 2 | 2 | c3:esg=99.26:tau=3:c_i=2.9778 c4:esg=92.76:tau=2:c_i=1.8552 | 5 | 4.833 | 14.0 | 22 | 180.80118 | 0.733444 | 11.813 | 0.0 | 0.0 | 1.0 | 1.0 | 1.0 | 180.80118 | 18080 | 18080 | 7727 | 138 | 137 | 18080 | 1 | 180.8 | -0.0 | 0.0 | 1.0 | 18080 | 18080.0 | 69023.0 | 0.261942 | 0 | 0 | not computable: dump-function=none in this run: g(w) = w, no damping to measure | not computable: malus registry empty: M = 0 and Psi = 1 in every epoch (no decay to observe)
run4-tbt-3s | continentale | 1 | 3 | none | true | 12 | 11 | 1 | 120 | 131 | m3 | 1VuBTTQVFkVMQoHen4dKPJgUfqJY1ta899xaf7 | 24.17 | 2 | 1 | c5:esg=70.53:tau=1:c_i=0.7053 | 1 | 0.7053 | 14.0 | 22 | 65.387101 | 0.265251 | 7.6043 | 0.0 | 0.0 | 1.0 | 1.0 | 1.0 | 65.387101 | 6539 | 6539 | 4122 | 138 | 137 | 6539 | 1 | 65.39 | 0.0001 | 0.0 | 1.0 | 6539 | 6539.0 | 69023.0 | 0.094737 | 0 | 0 | not computable: dump-function=none in this run: g(w) = w, no damping to measure | not computable: malus registry empty: M = 0 and Psi = 1 in every epoch (no decay to observe)
run4-tbt-3s | continentale | 1 | 3 | none | true | 12 | 12 | 1 | 132 | 143 | m1 | 1PJJAyxet5ARk1XH3GjK9tVTPH3keFUewkjkfi | 85.56 | 2 | 2 | c1:esg=17.50:tau=4:c_i=0.7000 c2:esg=77.16:tau=3:c_i=2.3148 | 7 | 3.0148 | 13.0 | 20 | 429.066288 | 1.674939 | 99.7838 | -0.0 | -0.0 | 1.0 | 1.0 | 1.0 | 429.066288 | 42907 | 42907 | 44404 | 150 | 149 | 42907 | 1 | 429.07 | 0.0 | 0.0 | 1.0 | 42907 | 42907.0 | 66604.0 | 0.644211 | 0 | 0 | not computable: dump-function=none in this run: g(w) = w, no damping to measure | not computable: malus registry empty: M = 0 and Psi = 1 in every epoch (no decay to observe)
run4-tbt-3s | continentale | 1 | 3 | none | true | 12 | 12 | 1 | 132 | 143 | m2 | 1VAcJXZ4zmVYXXG3RSh25pvJNoJdBeVy9ChdT6 | 26.46 | 2 | 2 | c3:esg=99.26:tau=2:c_i=1.9852 c4:esg=92.76:tau=2:c_i=1.8552 | 4 | 3.8404 | 13.0 | 20 | 154.536984 | 0.603264 | 64.6526 | 0.0 | 0.0 | 1.0 | 1.0 | 1.0 | 154.536984 | 15454 | 15454 | 18080 | 150 | 149 | 15454 | 1 | 154.54 | 0.0001 | 0.0 | 1.0 | 15454 | 15454.0 | 66604.0 | 0.232028 | 0 | 0 | not computable: dump-function=none in this run: g(w) = w, no damping to measure | not computable: malus registry empty: M = 0 and Psi = 1 in every epoch (no decay to observe)
run4-tbt-3s | continentale | 1 | 3 | none | true | 12 | 12 | 1 | 132 | 143 | m3 | 1VuBTTQVFkVMQoHen4dKPJgUfqJY1ta899xaf7 | 24.17 | 2 | 1 | c5:esg=70.53:tau=2:c_i=1.4106 | 2 | 1.4106 | 13.0 | 20 | 82.434202 | 0.321797 | 6.201 | 0.0 | 0.0 | 1.0 | 1.0 | 1.0 | 82.434202 | 8243 | 8243 | 6539 | 150 | 149 | 8243 | 1 | 82.43 | -0.0002 | 0.0 | 1.0 | 8243 | 8243.0 | 66604.0 | 0.123761 | 0 | 0 | not computable: dump-function=none in this run: g(w) = w, no damping to measure | not computable: malus registry empty: M = 0 and Psi = 1 in every epoch (no decay to observe)
run4-tbt-3s | continentale | 1 | 3 | none | true | 12 | 13 | 1 | 144 | 155 | m1 | 1PJJAyxet5ARk1XH3GjK9tVTPH3keFUewkjkfi | 85.56 | 2 | 2 | c1:esg=17.50:tau=6:c_i=1.0500 c2:esg=77.16:tau=4:c_i=3.0864 | 10 | 4.1364 | 16.0 | 24 | 525.030384 | 2.178497 | 100.0759 | -0.0 | -0.0 | 1.0 | 1.0 | 1.0 | 525.030384 | 52503 | 52503 | 42907 | 162 | 161 | 52503 | 1 | 525.03 | -0.0 | 0.0 | 1.0 | 52503 | 52503.0 | 77122.0 | 0.680779 | 6 | 11 | not computable: dump-function=none in this run: g(w) = w, no damping to measure | not computable: malus registry empty: M = 0 and Psi = 1 in every epoch (no decay to observe)
run4-tbt-3s | continentale | 1 | 3 | none | true | 12 | 13 | 1 | 144 | 155 | m2 | 1VAcJXZ4zmVYXXG3RSh25pvJNoJdBeVy9ChdT6 | 26.46 | 2 | 2 | c3:esg=99.26:tau=3:c_i=2.9778 c4:esg=92.76:tau=2:c_i=1.8552 | 5 | 4.833 | 16.0 | 24 | 180.80118 | 0.750194 | 25.9226 | 0.0 | 0.0 | 1.0 | 1.0 | 1.0 | 180.80118 | 18080 | 18080 | 15454 | 162 | 161 | 18080 | 1 | 180.8 | -0.0 | 0.0 | 1.0 | 18080 | 18080.0 | 77122.0 | 0.234434 | 5 | 11 | not computable: dump-function=none in this run: g(w) = w, no damping to measure | not computable: malus registry empty: M = 0 and Psi = 1 in every epoch (no decay to observe)
run4-tbt-3s | continentale | 1 | 3 | none | true | 12 | 13 | 1 | 144 | 155 | m3 | 1VuBTTQVFkVMQoHen4dKPJgUfqJY1ta899xaf7 | 24.17 | 2 | 1 | c5:esg=70.53:tau=1:c_i=0.7053 | 1 | 0.7053 | 16.0 | 24 | 65.387101 | 0.271309 | 5.0267 | 0.0 | 0.0 | 1.0 | 1.0 | 1.0 | 65.387101 | 6539 | 6539 | 8243 | 162 | 161 | 6539 | 1 | 65.39 | 0.0001 | 0.0 | 1.0 | 6539 | 6539.0 | 77122.0 | 0.084788 | 0 | 11 | not computable: dump-function=none in this run: g(w) = w, no damping to measure | not computable: malus registry empty: M = 0 and Psi = 1 in every epoch (no decay to observe)
run4-tbt-3s | continentale | 1 | 3 | none | true | 12 | 14 | 1 | 156 | 167 | m1 | 1PJJAyxet5ARk1XH3GjK9tVTPH3keFUewkjkfi | 85.56 | 2 | 2 | c1:esg=17.50:tau=5:c_i=0.8750 c2:esg=77.16:tau=3:c_i=2.3148 | 8 | 3.1898 | 14.0 | 22 | 444.039288 | 1.825684 | 100.4489 | -0.0 | 0.0 | 1.0 | 1.0 | 1.0 | 444.039288 | 44404 | 44404 | 52503 | 174 | 173 | 44404 | 1 | 444.04 | 0.0 | 0.0 | 1.0 | 44404 | 44404.0 | 68101.0 | 0.652032 | 9 | 12 | not computable: dump-function=none in this run: g(w) = w, no damping to measure | not computable: malus registry empty: M = 0 and Psi = 1 in every epoch (no decay to observe)
run4-tbt-3s | continentale | 1 | 3 | none | true | 12 | 14 | 1 | 156 | 167 | m2 | 1VAcJXZ4zmVYXXG3RSh25pvJNoJdBeVy9ChdT6 | 26.46 | 2 | 2 | c3:esg=99.26:tau=2:c_i=1.9852 c4:esg=92.76:tau=2:c_i=1.8552 | 4 | 3.8404 | 14.0 | 22 | 154.536984 | 0.635385 | 70.785 | 0.0 | 0.0 | 1.0 | 1.0 | 1.0 | 154.536984 | 15454 | 15454 | 18080 | 174 | 173 | 15454 | 1 | 154.54 | 0.0001 | 0.0 | 1.0 | 15454 | 15454.0 | 68101.0 | 0.226928 | 3 | 12 | not computable: dump-function=none in this run: g(w) = w, no damping to measure | not computable: malus registry empty: M = 0 and Psi = 1 in every epoch (no decay to observe)
run4-tbt-3s | continentale | 1 | 3 | none | true | 12 | 14 | 1 | 156 | 167 | m3 | 1VuBTTQVFkVMQoHen4dKPJgUfqJY1ta899xaf7 | 24.17 | 2 | 1 | c5:esg=70.53:tau=2:c_i=1.4106 | 2 | 1.4106 | 14.0 | 22 | 82.434202 | 0.338931 | 3.9972 | 0.0 | 0.0 | 1.0 | 1.0 | 1.0 | 82.434202 | 8243 | 8243 | 6539 | 174 | 173 | 8243 | 1 | 82.43 | -0.0002 | 0.0 | 1.0 | 8243 | 8243.0 | 68101.0 | 0.121041 | 0 | 12 | not computable: dump-function=none in this run: g(w) = w, no damping to measure | not computable: malus registry empty: M = 0 and Psi = 1 in every epoch (no decay to observe)
run4-tbt-3s | continentale | 1 | 3 | none | true | 12 | 15 | 1 | 168 | 179 | m1 | 1PJJAyxet5ARk1XH3GjK9tVTPH3keFUewkjkfi | 85.56 | 2 | 2 | c1:esg=17.50:tau=6:c_i=1.0500 c2:esg=77.16:tau=4:c_i=3.0864 | 10 | 4.1364 | 17.0 | 24 | 525.030384 | 2.264596 | 101.1102 | 0.0 | 0.0 | 1.0 | 1.0 | 1.0 | 525.030384 | 52503 | 52503 | 44404 | 186 | 185 | 52503 | 1 | 525.03 | -0.0 | 0.0 | 1.0 | 52503 | 52503.0 | 78826.0 | 0.666062 | 3 | 12 | not computable: dump-function=none in this run: g(w) = w, no damping to measure | not computable: malus registry empty: M = 0 and Psi = 1 in every epoch (no decay to observe)
run4-tbt-3s | continentale | 1 | 3 | none | true | 12 | 15 | 1 | 168 | 179 | m2 | 1VAcJXZ4zmVYXXG3RSh25pvJNoJdBeVy9ChdT6 | 26.46 | 2 | 2 | c3:esg=99.26:tau=3:c_i=2.9778 c4:esg=92.76:tau=2:c_i=1.8552 | 5 | 4.833 | 17.0 | 24 | 180.80118 | 0.779844 | 28.2572 | 0.0 | 0.0 | 1.0 | 1.0 | 1.0 | 180.80118 | 18080 | 18080 | 15454 | 186 | 185 | 18080 | 1 | 180.8 | -0.0 | 0.0 | 1.0 | 18080 | 18080.0 | 78826.0 | 0.229366 | 9 | 12 | not computable: dump-function=none in this run: g(w) = w, no damping to measure | not computable: malus registry empty: M = 0 and Psi = 1 in every epoch (no decay to observe)
run4-tbt-3s | continentale | 1 | 3 | none | true | 12 | 15 | 1 | 168 | 179 | m3 | 1VuBTTQVFkVMQoHen4dKPJgUfqJY1ta899xaf7 | 24.17 | 2 | 1 | c5:esg=70.53:tau=2:c_i=1.4106 | 2 | 1.4106 | 17.0 | 24 | 82.434202 | 0.355561 | 23.1736 | 0.0 | 0.0 | 1.0 | 1.0 | 1.0 | 82.434202 | 8243 |  | 8243 |  | 185 | 8243 |  |  |  | 0.0 | 1.0 |  |  | 78826.0 | 0.104572 | 0 | 12 | not computable: dump-function=none in this run: g(w) = w, no damping to measure | not computable: malus registry empty: M = 0 and Psi = 1 in every epoch (no decay to observe)
run4-tbt-3s | continentale | 1 | 3 | none | true | 12 | 16 | 1 | 180 | 191 | m1 | 1PJJAyxet5ARk1XH3GjK9tVTPH3keFUewkjkfi | 85.56 | 2 | 2 | c1:esg=17.50:tau=5:c_i=0.8750 c2:esg=77.16:tau=4:c_i=3.0864 | 9 | 3.9614 | 16.0 | 23 | 510.057384 | 2.178793 | 99.6881 | 0.0 | 0.0 | 1.0 | 1.0 | 1.0 | 510.057384 | 51006 | 51006 | 52503 | 198 | 197 | 51006 | 1 | 510.06 | 0.0 | 0.0 | 1.0 | 51006 | 51006.0 | 74912.0 | 0.680879 | 12 | 12 | not computable: dump-function=none in this run: g(w) = w, no damping to measure | not computable: malus registry empty: M = 0 and Psi = 1 in every epoch (no decay to observe)
run4-tbt-3s | continentale | 1 | 3 | none | true | 12 | 16 | 1 | 180 | 191 | m2 | 1VAcJXZ4zmVYXXG3RSh25pvJNoJdBeVy9ChdT6 | 26.46 | 2 | 2 | c3:esg=99.26:tau=3:c_i=2.9778 c4:esg=92.76:tau=2:c_i=1.8552 | 5 | 4.833 | 16.0 | 23 | 180.80118 | 0.772322 | 12.1222 | 0.0 | 0.0 | 1.0 | 1.0 | 1.0 | 180.80118 | 18080 |  | 18080 |  | 197 | 18080 |  |  |  | 0.0 | 1.0 |  |  | 74912.0 | 0.24135 | 0 | 12 | not computable: dump-function=none in this run: g(w) = w, no damping to measure | not computable: malus registry empty: M = 0 and Psi = 1 in every epoch (no decay to observe)
run4-tbt-3s | continentale | 1 | 3 | none | true | 12 | 16 | 1 | 180 | 191 | m3 | 1VuBTTQVFkVMQoHen4dKPJgUfqJY1ta899xaf7 | 24.17 | 1 | 1 | c5:esg=70.53:tau=2:c_i=1.4106 | 2 | 1.4106 | 16.0 | 23 | 58.264202 | 0.248885 | 18.5087 | 0.0 | 0.0 | 1.0 | 1.0 | 1.0 | 58.264202 | 5826 | 5826 |  | 198 | 197 | 5826 | 1 | 58.26 | -0.0002 | 0.0 | 1.0 | 5826 | 5826.0 | 74912.0 | 0.077771 | 0 | 12 | not computable: dump-function=none in this run: g(w) = w, no damping to measure | not computable: malus registry empty: M = 0 and Psi = 1 in every epoch (no decay to observe)
run4-tbt-3s | continentale | 1 | 3 | none | true | 12 | 17 | 1 | 192 | 203 | m1 | 1PJJAyxet5ARk1XH3GjK9tVTPH3keFUewkjkfi | 85.56 | 2 | 2 | c1:esg=17.50:tau=6:c_i=1.0500 c2:esg=77.16:tau=4:c_i=3.0864 | 10 | 4.1364 | 18.0 | 24 | 525.030384 | 2.403649 | 101.4652 | 0.0 | 0.0 | 1.0 | 1.0 | 1.0 | 525.030384 | 52503 | 52503 | 51006 | 210 | 209 | 52503 | 1 | 525.03 | -0.0 | 0.0 | 1.0 | 52503 | 52503.0 | 78635.0 | 0.66768 | 12 | 12 | not computable: dump-function=none in this run: g(w) = w, no damping to measure | not computable: malus registry empty: M = 0 and Psi = 1 in every epoch (no decay to observe)
run4-tbt-3s | continentale | 1 | 3 | none | true | 12 | 17 | 1 | 192 | 203 | m2 | 1VAcJXZ4zmVYXXG3RSh25pvJNoJdBeVy9ChdT6 | 26.46 | 1 | 2 | c3:esg=99.26:tau=3:c_i=2.9778 c4:esg=92.76:tau=3:c_i=2.7828 | 6 | 5.7606 | 18.0 | 24 | 178.885476 | 0.818958 | 64.599 | 0.0 | 0.0 | 1.0 | 1.0 | 1.0 | 178.885476 | 17889 | 17889 |  | 210 | 209 | 17889 | 1 | 178.89 | 0.0002 | 0.0 | 1.0 | 17889 | 17889.0 | 78635.0 | 0.227494 | 0 | 12 | not computable: dump-function=none in this run: g(w) = w, no damping to measure | not computable: malus registry empty: M = 0 and Psi = 1 in every epoch (no decay to observe)
run4-tbt-3s | continentale | 1 | 3 | none | true | 12 | 17 | 1 | 192 | 203 | m3 | 1VuBTTQVFkVMQoHen4dKPJgUfqJY1ta899xaf7 | 24.17 | 2 | 1 | c5:esg=70.53:tau=2:c_i=1.4106 | 2 | 1.4106 | 18.0 | 24 | 82.434202 | 0.377393 | 14.798 | 0.0 | 0.0 | 1.0 | 1.0 | 1.0 | 82.434202 | 8243 | 8243 | 5826 | 210 | 209 | 8243 | 1 | 82.43 | -0.0002 | 0.0 | 1.0 | 8243 | 8243.0 | 78635.0 | 0.104826 | 0 | 12 | not computable: dump-function=none in this run: g(w) = w, no damping to measure | not computable: malus registry empty: M = 0 and Psi = 1 in every epoch (no decay to observe)
run4-tbt-3s | continentale | 1 | 3 | none | true | 12 | 18 | 1 | 204 | 215 | m1 | 1PJJAyxet5ARk1XH3GjK9tVTPH3keFUewkjkfi | 85.56 | 2 | 2 | c1:esg=17.50:tau=5:c_i=0.8750 c2:esg=77.16:tau=3:c_i=2.3148 | 8 | 3.1898 | 13.0 | 21 | 444.039288 | 1.738804 | 101.1781 | 0.0 | 0.0 | 1.0 | 1.0 | 1.0 | 444.039288 | 44404 | 44404 | 52503 | 222 | 221 | 44404 | 1 | 444.04 | 0.0 | 0.0 | 1.0 | 44404 | 44404.0 | 66397.0 | 0.668765 | 11 | 12 | not computable: dump-function=none in this run: g(w) = w, no damping to measure | not computable: malus registry empty: M = 0 and Psi = 1 in every epoch (no decay to observe)
run4-tbt-3s | continentale | 1 | 3 | none | true | 12 | 18 | 1 | 204 | 215 | m2 | 1VAcJXZ4zmVYXXG3RSh25pvJNoJdBeVy9ChdT6 | 26.46 | 2 | 2 | c3:esg=99.26:tau=2:c_i=1.9852 c4:esg=92.76:tau=2:c_i=1.8552 | 4 | 3.8404 | 13.0 | 21 | 154.536984 | 0.605148 | 25.8125 | 0.0 | 0.0 | 1.0 | 1.0 | 1.0 | 154.536984 | 15454 | 15454 | 17889 | 222 | 221 | 15454 | 1 | 154.54 | 0.0001 | 0.0 | 1.0 | 15454 | 15454.0 | 66397.0 | 0.232751 | 1 | 12 | not computable: dump-function=none in this run: g(w) = w, no damping to measure | not computable: malus registry empty: M = 0 and Psi = 1 in every epoch (no decay to observe)
run4-tbt-3s | continentale | 1 | 3 | none | true | 12 | 18 | 1 | 204 | 215 | m3 | 1VuBTTQVFkVMQoHen4dKPJgUfqJY1ta899xaf7 | 24.17 | 2 | 1 | c5:esg=70.53:tau=1:c_i=0.7053 | 1 | 0.7053 | 13.0 | 21 | 65.387101 | 0.256048 | 11.8142 | 0.0 | 0.0 | 1.0 | 1.0 | 1.0 | 65.387101 | 6539 | 6539 | 8243 | 222 | 221 | 6539 | 1 | 65.39 | 0.0001 | 0.0 | 1.0 | 6539 | 6539.0 | 66397.0 | 0.098483 | 0 | 12 | not computable: dump-function=none in this run: g(w) = w, no damping to measure | not computable: malus registry empty: M = 0 and Psi = 1 in every epoch (no decay to observe)
run4-tbt-3s | continentale | 1 | 3 | none | true | 12 | 19 | 1 | 216 | 227 | m1 | 1PJJAyxet5ARk1XH3GjK9tVTPH3keFUewkjkfi | 85.56 | 2 | 2 | c1:esg=17.50:tau=5:c_i=0.8750 c2:esg=77.16:tau=3:c_i=2.3148 | 8 | 3.1898 | 15.0 | 22 | 444.039288 | 1.883452 | 100.6052 | 0.0 | -0.0 | 1.0 | 1.0 | 1.0 | 444.039288 | 44404 |  | 44404 |  | 233 | 44404 |  |  |  | 0.0 | 1.0 |  |  | 70727.0 | 0.627822 | 9 | 12 | not computable: dump-function=none in this run: g(w) = w, no damping to measure | not computable: malus registry empty: M = 0 and Psi = 1 in every epoch (no decay to observe)
run4-tbt-3s | continentale | 1 | 3 | none | true | 12 | 19 | 1 | 216 | 227 | m2 | 1VAcJXZ4zmVYXXG3RSh25pvJNoJdBeVy9ChdT6 | 26.46 | 2 | 2 | c3:esg=99.26:tau=3:c_i=2.9778 c4:esg=92.76:tau=2:c_i=1.8552 | 5 | 4.833 | 15.0 | 22 | 180.80118 | 0.766892 | 70.6273 | 0.0 | 0.0 | 1.0 | 1.0 | 1.0 | 180.80118 | 18080 | 18080 | 15454 | 234 | 233 | 18080 | 1 | 180.8 | -0.0 | 0.0 | 1.0 | 18080 | 18080.0 | 70727.0 | 0.255631 | 3 | 12 | not computable: dump-function=none in this run: g(w) = w, no damping to measure | not computable: malus registry empty: M = 0 and Psi = 1 in every epoch (no decay to observe)
run4-tbt-3s | continentale | 1 | 3 | none | true | 12 | 19 | 1 | 216 | 227 | m3 | 1VuBTTQVFkVMQoHen4dKPJgUfqJY1ta899xaf7 | 24.17 | 2 | 1 | c5:esg=70.53:tau=2:c_i=1.4106 | 2 | 1.4106 | 15.0 | 22 | 82.434202 | 0.349656 | 9.4212 | 0.0 | 0.0 | 1.0 | 1.0 | 1.0 | 82.434202 | 8243 | 8243 | 6539 | 234 | 233 | 8243 | 1 | 82.43 | -0.0002 | 0.0 | 1.0 | 8243 | 8243.0 | 70727.0 | 0.116547 | 0 | 12 | not computable: dump-function=none in this run: g(w) = w, no damping to measure | not computable: malus registry empty: M = 0 and Psi = 1 in every epoch (no decay to observe)
run4-tbt-3s | continentale | 1 | 3 | none | true | 12 | 20 | 1 | 228 | 239 | m1 | 1PJJAyxet5ARk1XH3GjK9tVTPH3keFUewkjkfi | 85.56 | 1 | 2 | c1:esg=17.50:tau=5:c_i=0.8750 c2:esg=77.16:tau=4:c_i=3.0864 | 9 | 3.9614 | 14.0 | 20 | 424.497384 | 1.844434 | 101.0224 | -0.0 | -0.0 | 1.0 | 1.0 | 1.0 | 424.497384 | 42450 | 42450 |  | 246 | 245 | 42450 | 1 | 424.5 | 0.0 | 0.0 | 1.0 | 42450 | 42450.0 | 64443.0 | 0.658722 | 12 | 12 | not computable: dump-function=none in this run: g(w) = w, no damping to measure | not computable: malus registry empty: M = 0 and Psi = 1 in every epoch (no decay to observe)
run4-tbt-3s | continentale | 1 | 3 | none | true | 12 | 20 | 1 | 228 | 239 | m2 | 1VAcJXZ4zmVYXXG3RSh25pvJNoJdBeVy9ChdT6 | 26.46 | 2 | 2 | c3:esg=99.26:tau=2:c_i=1.9852 c4:esg=92.76:tau=2:c_i=1.8552 | 4 | 3.8404 | 14.0 | 20 | 154.536984 | 0.67146 | 28.1941 | 0.0 | 0.0 | 1.0 | 1.0 | 1.0 | 154.536984 | 15454 | 15454 | 18080 | 246 | 245 | 15454 | 1 | 154.54 | 0.0001 | 0.0 | 1.0 | 15454 | 15454.0 | 64443.0 | 0.239809 | 0 | 12 | not computable: dump-function=none in this run: g(w) = w, no damping to measure | not computable: malus registry empty: M = 0 and Psi = 1 in every epoch (no decay to observe)
run4-tbt-3s | continentale | 1 | 3 | none | true | 12 | 20 | 1 | 228 | 239 | m3 | 1VuBTTQVFkVMQoHen4dKPJgUfqJY1ta899xaf7 | 24.17 | 2 | 1 | c5:esg=70.53:tau=1:c_i=0.7053 | 1 | 0.7053 | 14.0 | 20 | 65.387101 | 0.284106 | 7.5128 | 0.0 | 0.0 | 1.0 | 1.0 | 1.0 | 65.387101 | 6539 | 6539 | 8243 | 246 | 245 | 6539 | 1 | 65.39 | 0.0001 | 0.0 | 1.0 | 6539 | 6539.0 | 64443.0 | 0.10147 | 0 | 12 | not computable: dump-function=none in this run: g(w) = w, no damping to measure | not computable: malus registry empty: M = 0 and Psi = 1 in every epoch (no decay to observe)
run4-tbt-3s | continentale | 1 | 3 | none | true | 12 | 21 | 1 | 240 | 251 | m1 | 1PJJAyxet5ARk1XH3GjK9tVTPH3keFUewkjkfi | 85.56 | 2 | 2 | c1:esg=17.50:tau=6:c_i=1.0500 c2:esg=77.16:tau=4:c_i=3.0864 | 10 | 4.1364 | 17.0 | 25 | 525.030384 | 2.264596 | 100.9901 | -0.0 | -0.0 | 1.0 | 1.0 | 1.0 | 525.030384 | 52503 | 52503 | 42450 | 258 | 257 | 52503 | 1 | 525.03 | -0.0 | 0.0 | 1.0 | 52503 | 52503.0 | 78826.0 | 0.666062 | 4 | 12 | not computable: dump-function=none in this run: g(w) = w, no damping to measure | not computable: malus registry empty: M = 0 and Psi = 1 in every epoch (no decay to observe)
run4-tbt-3s | continentale | 1 | 3 | none | true | 12 | 21 | 1 | 240 | 251 | m2 | 1VAcJXZ4zmVYXXG3RSh25pvJNoJdBeVy9ChdT6 | 26.46 | 2 | 2 | c3:esg=99.26:tau=3:c_i=2.9778 c4:esg=92.76:tau=2:c_i=1.8552 | 5 | 4.833 | 17.0 | 25 | 180.80118 | 0.779844 | 11.1873 | 0.0 | 0.0 | 1.0 | 1.0 | 1.0 | 180.80118 | 18080 | 18080 | 15454 | 258 | 257 | 18080 | 1 | 180.8 | -0.0 | 0.0 | 1.0 | 18080 | 18080.0 | 78826.0 | 0.229366 | 6 | 12 | not computable: dump-function=none in this run: g(w) = w, no damping to measure | not computable: malus registry empty: M = 0 and Psi = 1 in every epoch (no decay to observe)
run4-tbt-3s | continentale | 1 | 3 | none | true | 12 | 21 | 1 | 240 | 251 | m3 | 1VuBTTQVFkVMQoHen4dKPJgUfqJY1ta899xaf7 | 24.17 | 2 | 1 | c5:esg=70.53:tau=2:c_i=1.4106 | 2 | 1.4106 | 17.0 | 25 | 82.434202 | 0.355561 | 6.0196 | 0.0 | 0.0 | 1.0 | 1.0 | 1.0 | 82.434202 | 8243 | 8243 | 6539 | 258 | 257 | 8243 | 1 | 82.43 | -0.0002 | 0.0 | 1.0 | 8243 | 8243.0 | 78826.0 | 0.104572 | 2 | 12 | not computable: dump-function=none in this run: g(w) = w, no damping to measure | not computable: malus registry empty: M = 0 and Psi = 1 in every epoch (no decay to observe)
run4-tbt-3s | continentale | 1 | 3 | none | true | 12 | 22 | 1 | 252 | 263 | m1 | 1PJJAyxet5ARk1XH3GjK9tVTPH3keFUewkjkfi | 85.56 | 2 | 2 | c1:esg=17.50:tau=5:c_i=0.8750 c2:esg=77.16:tau=3:c_i=2.3148 | 8 | 3.1898 | 15.0 | 22 | 444.039288 | 1.883452 | 100.0055 | -0.0 | 0.0 | 1.0 | 1.0 | 1.0 | 444.039288 | 44404 | 44404 | 52503 | 270 | 269 | 44404 | 1 | 444.04 | 0.0 | 0.0 | 1.0 | 44404 | 44404.0 | 70727.0 | 0.627822 | 11 | 12 | not computable: dump-function=none in this run: g(w) = w, no damping to measure | not computable: malus registry empty: M = 0 and Psi = 1 in every epoch (no decay to observe)
run4-tbt-3s | continentale | 1 | 3 | none | true | 12 | 22 | 1 | 252 | 263 | m2 | 1VAcJXZ4zmVYXXG3RSh25pvJNoJdBeVy9ChdT6 | 26.46 | 2 | 2 | c3:esg=99.26:tau=3:c_i=2.9778 c4:esg=92.76:tau=2:c_i=1.8552 | 5 | 4.833 | 15.0 | 22 | 180.80118 | 0.766892 | 65.0993 | 0.0 | 0.0 | 1.0 | 1.0 | 1.0 | 180.80118 | 18080 |  | 18080 |  | 269 | 18080 |  |  |  | 0.0 | 1.0 |  |  | 70727.0 | 0.255631 | 1 | 12 | not computable: dump-function=none in this run: g(w) = w, no damping to measure | not computable: malus registry empty: M = 0 and Psi = 1 in every epoch (no decay to observe)
run4-tbt-3s | continentale | 1 | 3 | none | true | 12 | 22 | 1 | 252 | 263 | m3 | 1VuBTTQVFkVMQoHen4dKPJgUfqJY1ta899xaf7 | 24.17 | 2 | 1 | c5:esg=70.53:tau=2:c_i=1.4106 | 2 | 1.4106 | 15.0 | 22 | 82.434202 | 0.349656 | 4.7915 | 0.0 | 0.0 | 1.0 | 1.0 | 1.0 | 82.434202 | 8243 |  | 8243 |  | 269 | 8243 |  |  |  | 0.0 | 1.0 |  |  | 70727.0 | 0.116547 | 0 | 12 | not computable: dump-function=none in this run: g(w) = w, no damping to measure | not computable: malus registry empty: M = 0 and Psi = 1 in every epoch (no decay to observe)
run4-tbt-3s | continentale | 1 | 3 | none | true | 12 | 23 | 1 | 264 | 275 | m1 | 1PJJAyxet5ARk1XH3GjK9tVTPH3keFUewkjkfi | 85.56 | 2 | 2 | c1:esg=17.50:tau=5:c_i=0.8750 c2:esg=77.16:tau=3:c_i=2.3148 | 8 | 3.1898 | 13.0 | 20 | 444.039288 | 1.88234 | 100.8077 | 0.0 | -0.0 | 1.0 | 1.0 | 1.0 | 444.039288 | 44404 |  | 44404 |  | 281 | 44404 |  |  |  | 0.0 | 1.0 |  |  | 61334.0 | 0.72397 | 12 | 12 | not computable: dump-function=none in this run: g(w) = w, no damping to measure | not computable: malus registry empty: M = 0 and Psi = 1 in every epoch (no decay to observe)
run4-tbt-3s | continentale | 1 | 3 | none | true | 12 | 23 | 1 | 264 | 275 | m2 | 1VAcJXZ4zmVYXXG3RSh25pvJNoJdBeVy9ChdT6 | 26.46 | 1 | 2 | c3:esg=99.26:tau=2:c_i=1.9852 c4:esg=92.76:tau=2:c_i=1.8552 | 4 | 3.8404 | 13.0 | 20 | 128.076984 | 0.542935 | 26.1509 | 0.0 | 0.0 | 1.0 | 1.0 | 1.0 | 128.076984 | 12808 | 12808 |  | 283 | 281 | 12808 | 1 | 128.08 | 0.0001 | 0.0 | 1.0 | 12808 | 12808.0 | 61334.0 | 0.208824 | 0 | 12 | not computable: dump-function=none in this run: g(w) = w, no damping to measure | not computable: malus registry empty: M = 0 and Psi = 1 in every epoch (no decay to observe)
run4-tbt-3s | continentale | 1 | 3 | none | true | 12 | 23 | 1 | 264 | 275 | m3 | 1VuBTTQVFkVMQoHen4dKPJgUfqJY1ta899xaf7 | 24.17 | 1 | 1 | c5:esg=70.53:tau=1:c_i=0.7053 | 1 | 0.7053 | 13.0 | 20 | 41.217101 | 0.174725 | 3.803 | 0.0 | 0.0 | 1.0 | 1.0 | 1.0 | 41.217101 | 4122 | 4122 |  | 283 | 282 | 4122 | 1 | 41.22 | 0.0001 | 0.0 | 1.0 | 4122 | 4122.0 | 61334.0 | 0.067206 | 0 | 12 | not computable: dump-function=none in this run: g(w) = w, no damping to measure | not computable: malus registry empty: M = 0 and Psi = 1 in every epoch (no decay to observe)
run4-tbt-3s | continentale | 1 | 3 | none | true | 12 | 24 | 1 | 276 | 287 | m1 | 1PJJAyxet5ARk1XH3GjK9tVTPH3keFUewkjkfi | 85.56 | 1 | 2 | c1:esg=17.50:tau=5:c_i=0.8750 c2:esg=77.16:tau=3:c_i=2.3148 | 8 | 3.1898 | 15.0 | 20 | 358.479288 | 1.729793 | 100.9456 | -0.0 | 0.0 | 1.0 | 1.0 | 1.0 | 358.479288 | 35848 | 35848 |  | 294 | 293 | 35848 | 1 | 358.48 | 0.0 | 0.0 | 1.0 | 35848 | 35848.0 | 62171.0 | 0.576603 | 11 | 12 | not computable: dump-function=none in this run: g(w) = w, no damping to measure | not computable: malus registry empty: M = 0 and Psi = 1 in every epoch (no decay to observe)
run4-tbt-3s | continentale | 1 | 3 | none | true | 12 | 24 | 1 | 276 | 287 | m2 | 1VAcJXZ4zmVYXXG3RSh25pvJNoJdBeVy9ChdT6 | 26.46 | 2 | 2 | c3:esg=99.26:tau=3:c_i=2.9778 c4:esg=92.76:tau=2:c_i=1.8552 | 5 | 4.833 | 15.0 | 20 | 180.80118 | 0.872432 | 70.4333 | 0.0 | 0.0 | 1.0 | 1.0 | 1.0 | 180.80118 | 18080 | 18080 | 12808 | 294 | 293 | 18080 | 1 | 180.8 | -0.0 | 0.0 | 1.0 | 18080 | 18080.0 | 62171.0 | 0.290811 | 0 | 12 | not computable: dump-function=none in this run: g(w) = w, no damping to measure | not computable: malus registry empty: M = 0 and Psi = 1 in every epoch (no decay to observe)
run4-tbt-3s | continentale | 1 | 3 | none | true | 12 | 24 | 1 | 276 | 287 | m3 | 1VuBTTQVFkVMQoHen4dKPJgUfqJY1ta899xaf7 | 24.17 | 2 | 1 | c5:esg=70.53:tau=2:c_i=1.4106 | 2 | 1.4106 | 15.0 | 20 | 82.434202 | 0.397775 | 23.0334 | 0.0 | 0.0 | 1.0 | 1.0 | 1.0 | 82.434202 | 8243 | 8243 | 4122 | 294 | 293 | 8243 | 1 | 82.43 | -0.0002 | 0.0 | 1.0 | 8243 | 8243.0 | 62171.0 | 0.132586 | 1 | 12 | not computable: dump-function=none in this run: g(w) = w, no damping to measure | not computable: malus registry empty: M = 0 and Psi = 1 in every epoch (no decay to observe)
run4-tbt-3s | continentale | 1 | 3 | none | true | 12 | 25 | 1 | 288 | 299 | m1 | 1PJJAyxet5ARk1XH3GjK9tVTPH3keFUewkjkfi | 85.56 | 2 | 2 | c1:esg=17.50:tau=5:c_i=0.8750 c2:esg=77.16:tau=4:c_i=3.0864 | 9 | 3.9614 | 15.0 | 23 | 510.057384 | 2.048345 | 101.0923 | 0.0 | 0.0 | 1.0 | 1.0 | 1.0 | 510.057384 | 51006 | 51006 | 35848 | 306 | 305 | 51006 | 1 | 510.06 | 0.0 | 0.0 | 1.0 | 51006 | 51006.0 | 74703.0 | 0.682784 | 10 | 12 | not computable: dump-function=none in this run: g(w) = w, no damping to measure | not computable: malus registry empty: M = 0 and Psi = 1 in every epoch (no decay to observe)
run4-tbt-3s | continentale | 1 | 3 | none | true | 12 | 25 | 1 | 288 | 299 | m2 | 1VAcJXZ4zmVYXXG3RSh25pvJNoJdBeVy9ChdT6 | 26.46 | 2 | 2 | c3:esg=99.26:tau=2:c_i=1.9852 c4:esg=92.76:tau=2:c_i=1.8552 | 4 | 3.8404 | 15.0 | 23 | 154.536984 | 0.620607 | 28.0828 | 0.0 | 0.0 | 1.0 | 1.0 | 1.0 | 154.536984 | 15454 | 15454 | 18080 | 307 | 305 | 15454 | 1 | 154.54 | 0.0001 | 0.0 | 1.0 | 15454 | 15454.0 | 74703.0 | 0.206873 | 0 | 12 | not computable: dump-function=none in this run: g(w) = w, no damping to measure | not computable: malus registry empty: M = 0 and Psi = 1 in every epoch (no decay to observe)
run4-tbt-3s | continentale | 1 | 3 | none | true | 12 | 25 | 1 | 288 | 299 | m3 | 1VuBTTQVFkVMQoHen4dKPJgUfqJY1ta899xaf7 | 24.17 | 2 | 1 | c5:esg=70.53:tau=2:c_i=1.4106 | 2 | 1.4106 | 15.0 | 23 | 82.434202 | 0.331048 | 18.4249 | 0.0 | 0.0 | 1.0 | 1.0 | 1.0 | 82.434202 | 8243 |  | 8243 |  | 305 | 8243 |  |  |  | 0.0 | 1.0 |  |  | 74703.0 | 0.110344 | 2 | 12 | not computable: dump-function=none in this run: g(w) = w, no damping to measure | not computable: malus registry empty: M = 0 and Psi = 1 in every epoch (no decay to observe)
run4-tbt-3s | continentale | 1 | 3 | none | true | 12 | 26 | 1 | 300 | 311 | m1 | 1PJJAyxet5ARk1XH3GjK9tVTPH3keFUewkjkfi | 85.56 | 2 | 2 | c1:esg=17.50:tau=5:c_i=0.8750 c2:esg=77.16:tau=3:c_i=2.3148 | 8 | 3.1898 | 14.0 | 21 | 444.039288 | 1.86667 | 100.5089 | 0.0 | -0.0 | 1.0 | 1.0 | 1.0 | 444.039288 | 44404 | 44404 | 51006 | 318 | 317 | 44404 | 1 | 444.04 | 0.0 | 0.0 | 1.0 | 44404 | 44404.0 | 66606.0 | 0.666667 | 11 | 12 | not computable: dump-function=none in this run: g(w) = w, no damping to measure | not computable: malus registry empty: M = 0 and Psi = 1 in every epoch (no decay to observe)
run4-tbt-3s | continentale | 1 | 3 | none | true | 12 | 26 | 1 | 300 | 311 | m2 | 1VAcJXZ4zmVYXXG3RSh25pvJNoJdBeVy9ChdT6 | 26.46 | 2 | 2 | c3:esg=99.26:tau=3:c_i=2.9778 c4:esg=92.76:tau=2:c_i=1.8552 | 5 | 4.833 | 14.0 | 21 | 180.80118 | 0.760059 | 11.1605 | 0.0 | 0.0 | 1.0 | 1.0 | 1.0 | 180.80118 | 18080 | 18080 | 15454 | 318 | 317 | 18080 | 1 | 180.8 | -0.0 | 0.0 | 1.0 | 18080 | 18080.0 | 66606.0 | 0.271447 | 1 | 12 | not computable: dump-function=none in this run: g(w) = w, no damping to measure | not computable: malus registry empty: M = 0 and Psi = 1 in every epoch (no decay to observe)
run4-tbt-3s | continentale | 1 | 3 | none | true | 12 | 26 | 1 | 300 | 311 | m3 | 1VuBTTQVFkVMQoHen4dKPJgUfqJY1ta899xaf7 | 24.17 | 1 | 1 | c5:esg=70.53:tau=1:c_i=0.7053 | 1 | 0.7053 | 14.0 | 21 | 41.217101 | 0.17327 | 14.8341 | 0.0 | 0.0 | 1.0 | 1.0 | 1.0 | 41.217101 | 4122 | 4122 |  | 318 | 317 | 4122 | 1 | 41.22 | 0.0001 | 0.0 | 1.0 | 4122 | 4122.0 | 66606.0 | 0.061886 | 0 | 12 | not computable: dump-function=none in this run: g(w) = w, no damping to measure | not computable: malus registry empty: M = 0 and Psi = 1 in every epoch (no decay to observe)
run4-tbt-3s | continentale | 1 | 3 | none | true | 12 | 27 | 1 | 312 | 323 | m1 | 1PJJAyxet5ARk1XH3GjK9tVTPH3keFUewkjkfi | 85.56 | 2 | 2 | c1:esg=17.50:tau=5:c_i=0.8750 c2:esg=77.16:tau=4:c_i=3.0864 | 9 | 3.9614 | 15.0 | 22 | 510.057384 | 2.048345 | 101.1523 | -0.0 | -0.0 | 1.0 | 1.0 | 1.0 | 510.057384 | 51006 | 51006 | 44404 | 330 | 329 | 51006 | 1 | 510.06 | 0.0 | 0.0 | 1.0 | 51006 | 51006.0 | 74703.0 | 0.682784 | 7 | 12 | not computable: dump-function=none in this run: g(w) = w, no damping to measure | not computable: malus registry empty: M = 0 and Psi = 1 in every epoch (no decay to observe)
run4-tbt-3s | continentale | 1 | 3 | none | true | 12 | 27 | 1 | 312 | 323 | m2 | 1VAcJXZ4zmVYXXG3RSh25pvJNoJdBeVy9ChdT6 | 26.46 | 2 | 2 | c3:esg=99.26:tau=2:c_i=1.9852 c4:esg=92.76:tau=2:c_i=1.8552 | 4 | 3.8404 | 15.0 | 22 | 154.536984 | 0.620607 | 64.3572 | 0.0 | 0.0 | 1.0 | 1.0 | 1.0 | 154.536984 | 15454 | 15454 | 18080 | 330 | 329 | 15454 | 1 | 154.54 | 0.0001 | 0.0 | 1.0 | 15454 | 15454.0 | 74703.0 | 0.206873 | 4 | 12 | not computable: dump-function=none in this run: g(w) = w, no damping to measure | not computable: malus registry empty: M = 0 and Psi = 1 in every epoch (no decay to observe)
run4-tbt-3s | continentale | 1 | 3 | none | true | 12 | 27 | 1 | 312 | 323 | m3 | 1VuBTTQVFkVMQoHen4dKPJgUfqJY1ta899xaf7 | 24.17 | 2 | 1 | c5:esg=70.53:tau=2:c_i=1.4106 | 2 | 1.4106 | 15.0 | 22 | 82.434202 | 0.331048 | 11.8405 | 0.0 | 0.0 | 1.0 | 1.0 | 1.0 | 82.434202 | 8243 | 8243 | 4122 | 330 | 329 | 8243 | 1 | 82.43 | -0.0002 | 0.0 | 1.0 | 8243 | 8243.0 | 74703.0 | 0.110344 | 1 | 12 | not computable: dump-function=none in this run: g(w) = w, no damping to measure | not computable: malus registry empty: M = 0 and Psi = 1 in every epoch (no decay to observe)
run4-tbt-3s | continentale | 1 | 3 | none | true | 12 | 28 | 1 | 324 | 335 | m1 | 1PJJAyxet5ARk1XH3GjK9tVTPH3keFUewkjkfi | 85.56 | 2 | 2 | c1:esg=17.50:tau=6:c_i=1.0500 c2:esg=77.16:tau=4:c_i=3.0864 | 10 | 4.1364 | 18.0 | 26 | 525.030384 | 2.325401 | 100.8723 | -0.0 | -0.0 | 1.0 | 1.0 | 1.0 | 525.030384 | 52503 | 52503 | 51006 | 342 | 341 | 52503 | 1 | 525.03 | -0.0 | 0.0 | 1.0 | 52503 | 52503.0 | 81281.0 | 0.645944 | 6 | 12 | not computable: dump-function=none in this run: g(w) = w, no damping to measure | not computable: malus registry empty: M = 0 and Psi = 1 in every epoch (no decay to observe)
run4-tbt-3s | continentale | 1 | 3 | none | true | 12 | 28 | 1 | 324 | 335 | m2 | 1VAcJXZ4zmVYXXG3RSh25pvJNoJdBeVy9ChdT6 | 26.46 | 2 | 2 | c3:esg=99.26:tau=3:c_i=2.9778 c4:esg=92.76:tau=3:c_i=2.7828 | 6 | 5.7606 | 18.0 | 26 | 205.345476 | 0.909491 | 25.7978 | 0.0 | 0.0 | 1.0 | 1.0 | 1.0 | 205.345476 | 20535 | 20535 | 15454 | 343 | 341 | 20535 | 1 | 205.35 | 0.0002 | 0.0 | 1.0 | 20535 | 20535.0 | 81281.0 | 0.252642 | 6 | 12 | not computable: dump-function=none in this run: g(w) = w, no damping to measure | not computable: malus registry empty: M = 0 and Psi = 1 in every epoch (no decay to observe)
run4-tbt-3s | continentale | 1 | 3 | none | true | 12 | 28 | 1 | 324 | 335 | m3 | 1VuBTTQVFkVMQoHen4dKPJgUfqJY1ta899xaf7 | 24.17 | 2 | 1 | c5:esg=70.53:tau=2:c_i=1.4106 | 2 | 1.4106 | 18.0 | 26 | 82.434202 | 0.365108 | 9.4594 | 0.0 | 0.0 | 1.0 | 1.0 | 1.0 | 82.434202 | 8243 |  | 8243 |  | 341 | 8243 |  |  |  | 0.0 | 1.0 |  |  | 81281.0 | 0.101414 | 0 | 12 | not computable: dump-function=none in this run: g(w) = w, no damping to measure | not computable: malus registry empty: M = 0 and Psi = 1 in every epoch (no decay to observe)
run4-tbt-3s | continentale | 1 | 3 | none | true | 12 | 29 | 1 | 336 | 347 | m1 | 1PJJAyxet5ARk1XH3GjK9tVTPH3keFUewkjkfi | 85.56 | 2 | 2 | c1:esg=17.50:tau=6:c_i=1.0500 c2:esg=77.16:tau=3:c_i=2.3148 | 9 | 3.3648 | 16.0 | 22 | 459.012288 | 2.10412 | 100.6638 | -0.0 | -0.0 | 1.0 | 1.0 | 1.0 | 459.012288 | 45901 | 45901 | 52503 | 354 | 353 | 45901 | 1 | 459.01 | -0.0 | 0.0 | 1.0 | 45901 | 45901.0 | 69807.0 | 0.657542 | 9 | 12 | not computable: dump-function=none in this run: g(w) = w, no damping to measure | not computable: malus registry empty: M = 0 and Psi = 1 in every epoch (no decay to observe)
run4-tbt-3s | continentale | 1 | 3 | none | true | 12 | 29 | 1 | 336 | 347 | m2 | 1VAcJXZ4zmVYXXG3RSh25pvJNoJdBeVy9ChdT6 | 26.46 | 2 | 2 | c3:esg=99.26:tau=3:c_i=2.9778 c4:esg=92.76:tau=2:c_i=1.8552 | 5 | 4.833 | 16.0 | 22 | 180.80118 | 0.828796 | 70.7438 | 0.0 | 0.0 | 1.0 | 1.0 | 1.0 | 180.80118 | 18080 | 18080 | 20535 | 354 | 353 | 18080 | 1 | 180.8 | -0.0 | 0.0 | 1.0 | 18080 | 18080.0 | 69807.0 | 0.259 | 3 | 12 | not computable: dump-function=none in this run: g(w) = w, no damping to measure | not computable: malus registry empty: M = 0 and Psi = 1 in every epoch (no decay to observe)
run4-tbt-3s | continentale | 1 | 3 | none | true | 12 | 29 | 1 | 336 | 347 | m3 | 1VuBTTQVFkVMQoHen4dKPJgUfqJY1ta899xaf7 | 24.17 | 1 | 1 | c5:esg=70.53:tau=2:c_i=1.4106 | 2 | 1.4106 | 16.0 | 22 | 58.264202 | 0.267084 | 7.5374 | 0.0 | 0.0 | 1.0 | 1.0 | 1.0 | 58.264202 | 5826 | 5826 |  | 354 | 353 | 5826 | 1 | 58.26 | -0.0002 | 0.0 | 1.0 | 5826 | 5826.0 | 69807.0 | 0.083459 | 0 | 12 | not computable: dump-function=none in this run: g(w) = w, no damping to measure | not computable: malus registry empty: M = 0 and Psi = 1 in every epoch (no decay to observe)
run4-tbt-3s | continentale | 1 | 3 | none | true | 12 | 30 | 1 | 348 | 359 | m1 | 1PJJAyxet5ARk1XH3GjK9tVTPH3keFUewkjkfi | 85.56 | 2 | 2 | c1:esg=17.50:tau=5:c_i=0.8750 c2:esg=77.16:tau=4:c_i=3.0864 | 9 | 3.9614 | 15.0 | 22 | 510.057384 | 2.02338 | 100.3454 | -0.0 | -0.0 | 1.0 | 1.0 | 1.0 | 510.057384 | 51006 | 51006 | 45901 | 366 | 365 | 51006 | 1 | 510.06 | 0.0 | 0.0 | 1.0 | 51006 | 51006.0 | 75625.0 | 0.67446 | 7 | 12 | not computable: dump-function=none in this run: g(w) = w, no damping to measure | not computable: malus registry empty: M = 0 and Psi = 1 in every epoch (no decay to observe)
run4-tbt-3s | continentale | 1 | 3 | none | true | 12 | 30 | 1 | 348 | 359 | m2 | 1VAcJXZ4zmVYXXG3RSh25pvJNoJdBeVy9ChdT6 | 26.46 | 2 | 2 | c3:esg=99.26:tau=3:c_i=2.9778 c4:esg=92.76:tau=2:c_i=1.8552 | 5 | 4.833 | 15.0 | 22 | 180.80118 | 0.717232 | 28.6252 | 0.0 | 0.0 | 1.0 | 1.0 | 1.0 | 180.80118 | 18080 |  | 18080 |  | 365 | 18080 |  |  |  | 0.0 | 1.0 |  |  | 75625.0 | 0.239074 | 5 | 12 | not computable: dump-function=none in this run: g(w) = w, no damping to measure | not computable: malus registry empty: M = 0 and Psi = 1 in every epoch (no decay to observe)
run4-tbt-3s | continentale | 1 | 3 | none | true | 12 | 30 | 1 | 348 | 359 | m3 | 1VuBTTQVFkVMQoHen4dKPJgUfqJY1ta899xaf7 | 24.17 | 2 | 1 | c5:esg=70.53:tau=1:c_i=0.7053 | 1 | 0.7053 | 15.0 | 22 | 65.387101 | 0.259388 | 6.0209 | 0.0 | 0.0 | 1.0 | 1.0 | 1.0 | 65.387101 | 6539 | 6539 | 5826 | 366 | 365 | 6539 | 1 | 65.39 | 0.0001 | 0.0 | 1.0 | 6539 | 6539.0 | 75625.0 | 0.086466 | 0 | 12 | not computable: dump-function=none in this run: g(w) = w, no damping to measure | not computable: malus registry empty: M = 0 and Psi = 1 in every epoch (no decay to observe)
run4-tbt-3s | continentale | 1 | 3 | none | true | 12 | 31 | 1 | 360 | 371 | m1 | 1PJJAyxet5ARk1XH3GjK9tVTPH3keFUewkjkfi | 85.56 | 2 | 2 | c1:esg=17.50:tau=6:c_i=1.0500 c2:esg=77.16:tau=4:c_i=3.0864 | 10 | 4.1364 | 17.0 | 24 | 525.030384 | 2.343253 | 100.7466 | -0.0 | -0.0 | 1.0 | 1.0 | 1.0 | 525.030384 | 52503 | 52503 | 51006 | 378 | 377 | 52503 | 1 | 525.03 | -0.0 | 0.0 | 1.0 | 52503 | 52503.0 | 76180.0 | 0.689197 | 11 | 12 | not computable: dump-function=none in this run: g(w) = w, no damping to measure | not computable: malus registry empty: M = 0 and Psi = 1 in every epoch (no decay to observe)
run4-tbt-3s | continentale | 1 | 3 | none | true | 12 | 31 | 1 | 360 | 371 | m2 | 1VAcJXZ4zmVYXXG3RSh25pvJNoJdBeVy9ChdT6 | 26.46 | 1 | 2 | c3:esg=99.26:tau=3:c_i=2.9778 c4:esg=92.76:tau=2:c_i=1.8552 | 5 | 4.833 | 17.0 | 24 | 154.34118 | 0.688837 | 11.6268 | 0.0 | 0.0 | 1.0 | 1.0 | 1.0 | 154.34118 | 15434 | 15434 |  | 378 | 377 | 15434 | 1 | 154.34 | -0.0 | 0.0 | 1.0 | 15434 | 15434.0 | 76180.0 | 0.202599 | 1 | 12 | not computable: dump-function=none in this run: g(w) = w, no damping to measure | not computable: malus registry empty: M = 0 and Psi = 1 in every epoch (no decay to observe)
run4-tbt-3s | continentale | 1 | 3 | none | true | 12 | 31 | 1 | 360 | 371 | m3 | 1VuBTTQVFkVMQoHen4dKPJgUfqJY1ta899xaf7 | 24.17 | 2 | 1 | c5:esg=70.53:tau=2:c_i=1.4106 | 2 | 1.4106 | 17.0 | 24 | 82.434202 | 0.36791 | 4.7925 | 0.0 | 0.0 | 1.0 | 1.0 | 1.0 | 82.434202 | 8243 | 8243 | 6539 | 378 | 377 | 8243 | 1 | 82.43 | -0.0002 | 0.0 | 1.0 | 8243 | 8243.0 | 76180.0 | 0.108204 | 0 | 12 | not computable: dump-function=none in this run: g(w) = w, no damping to measure | not computable: malus registry empty: M = 0 and Psi = 1 in every epoch (no decay to observe)
run4-tbt-3s | continentale | 1 | 3 | none | true | 12 | 32 | 1 | 372 | 383 | m1 | 1PJJAyxet5ARk1XH3GjK9tVTPH3keFUewkjkfi | 85.56 | 2 | 2 | c1:esg=17.50:tau=5:c_i=0.8750 c2:esg=77.16:tau=3:c_i=2.3148 | 8 | 3.1898 | 14.0 | 22 | 444.039288 | 1.825684 | 101.5196 | -0.0 | 0.0 | 1.0 | 1.0 | 1.0 | 444.039288 | 44404 | 44404 | 52503 | 390 | 389 | 44404 | 1 | 444.04 | 0.0 | 0.0 | 1.0 | 44404 | 44404.0 | 68101.0 | 0.652032 | 8 | 12 | not computable: dump-function=none in this run: g(w) = w, no damping to measure | not computable: malus registry empty: M = 0 and Psi = 1 in every epoch (no decay to observe)
run4-tbt-3s | continentale | 1 | 3 | none | true | 12 | 32 | 1 | 372 | 383 | m2 | 1VAcJXZ4zmVYXXG3RSh25pvJNoJdBeVy9ChdT6 | 26.46 | 2 | 2 | c3:esg=99.26:tau=2:c_i=1.9852 c4:esg=92.76:tau=2:c_i=1.8552 | 4 | 3.8404 | 14.0 | 22 | 154.536984 | 0.635385 | 64.4644 | 0.0 | 0.0 | 1.0 | 1.0 | 1.0 | 154.536984 | 15454 | 15454 | 15434 | 390 | 389 | 15454 | 1 | 154.54 | 0.0001 | 0.0 | 1.0 | 15454 | 15454.0 | 68101.0 | 0.226928 | 3 | 12 | not computable: dump-function=none in this run: g(w) = w, no damping to measure | not computable: malus registry empty: M = 0 and Psi = 1 in every epoch (no decay to observe)
run4-tbt-3s | continentale | 1 | 3 | none | true | 12 | 32 | 1 | 372 | 383 | m3 | 1VuBTTQVFkVMQoHen4dKPJgUfqJY1ta899xaf7 | 24.17 | 2 | 1 | c5:esg=70.53:tau=2:c_i=1.4106 | 2 | 1.4106 | 14.0 | 22 | 82.434202 | 0.338931 | 3.8038 | 0.0 | 0.0 | 1.0 | 1.0 | 1.0 | 82.434202 | 8243 |  | 8243 |  | 389 | 8243 |  |  |  | 0.0 | 1.0 |  |  | 68101.0 | 0.121041 | 1 | 12 | not computable: dump-function=none in this run: g(w) = w, no damping to measure | not computable: malus registry empty: M = 0 and Psi = 1 in every epoch (no decay to observe)
run4-tbt-3s | continentale | 1 | 3 | none | true | 12 | 33 | 1 | 384 | 395 | m1 | 1PJJAyxet5ARk1XH3GjK9tVTPH3keFUewkjkfi | 85.56 | 2 | 2 | c1:esg=17.50:tau=6:c_i=1.0500 c2:esg=77.16:tau=4:c_i=3.0864 | 10 | 4.1364 | 18.0 | 25 | 525.030384 | 2.396669 | 100.2395 | 0.0 | 0.0 | 1.0 | 1.0 | 1.0 | 525.030384 | 52503 | 52503 | 44404 | 402 | 401 | 52503 | 1 | 525.03 | -0.0 | 0.0 | 1.0 | 52503 | 52503.0 | 78864.0 | 0.665741 | 12 | 12 | not computable: dump-function=none in this run: g(w) = w, no damping to measure | not computable: malus registry empty: M = 0 and Psi = 1 in every epoch (no decay to observe)
run4-tbt-3s | continentale | 1 | 3 | none | true | 12 | 33 | 1 | 384 | 395 | m2 | 1VAcJXZ4zmVYXXG3RSh25pvJNoJdBeVy9ChdT6 | 26.46 | 2 | 2 | c3:esg=99.26:tau=3:c_i=2.9778 c4:esg=92.76:tau=3:c_i=2.7828 | 6 | 5.7606 | 18.0 | 25 | 205.345476 | 0.937365 | 26.259 | 0.0 | 0.0 | 1.0 | 1.0 | 1.0 | 205.345476 | 20535 | 20535 | 15454 | 402 | 401 | 20535 | 1 | 205.35 | 0.0002 | 0.0 | 1.0 | 20535 | 20535.0 | 78864.0 | 0.260385 | 0 | 12 | not computable: dump-function=none in this run: g(w) = w, no damping to measure | not computable: malus registry empty: M = 0 and Psi = 1 in every epoch (no decay to observe)
run4-tbt-3s | continentale | 1 | 3 | none | true | 12 | 33 | 1 | 384 | 395 | m3 | 1VuBTTQVFkVMQoHen4dKPJgUfqJY1ta899xaf7 | 24.17 | 1 | 1 | c5:esg=70.53:tau=2:c_i=1.4106 | 2 | 1.4106 | 18.0 | 25 | 58.264202 | 0.265966 | 23.048 | 0.0 | 0.0 | 1.0 | 1.0 | 1.0 | 58.264202 | 5826 | 5826 |  | 402 | 401 | 5826 | 1 | 58.26 | -0.0002 | 0.0 | 1.0 | 5826 | 5826.0 | 78864.0 | 0.073874 | 0 | 12 | not computable: dump-function=none in this run: g(w) = w, no damping to measure | not computable: malus registry empty: M = 0 and Psi = 1 in every epoch (no decay to observe)
run4-tbt-3s | continentale | 1 | 3 | none | true | 12 | 34 | 1 | 396 | 407 | m1 | 1PJJAyxet5ARk1XH3GjK9tVTPH3keFUewkjkfi | 85.56 | 2 | 2 | c1:esg=17.50:tau=5:c_i=0.8750 c2:esg=77.16:tau=4:c_i=3.0864 | 9 | 3.9614 | 15.0 | 22 | 510.057384 | 2.02338 | 101.0013 | 0.0 | 0.0 | 1.0 | 1.0 | 1.0 | 510.057384 | 51006 | 51006 | 52503 | 414 | 413 | 51006 | 1 | 510.06 | 0.0 | 0.0 | 1.0 | 51006 | 51006.0 | 75625.0 | 0.67446 | 9 | 12 | not computable: dump-function=none in this run: g(w) = w, no damping to measure | not computable: malus registry empty: M = 0 and Psi = 1 in every epoch (no decay to observe)
run4-tbt-3s | continentale | 1 | 3 | none | true | 12 | 34 | 1 | 396 | 407 | m2 | 1VAcJXZ4zmVYXXG3RSh25pvJNoJdBeVy9ChdT6 | 26.46 | 2 | 2 | c3:esg=99.26:tau=3:c_i=2.9778 c4:esg=92.76:tau=2:c_i=1.8552 | 5 | 4.833 | 15.0 | 22 | 180.80118 | 0.717232 | 70.4308 | 0.0 | 0.0 | 1.0 | 1.0 | 1.0 | 180.80118 | 18080 | 18080 | 20535 | 414 | 413 | 18080 | 1 | 180.8 | -0.0 | 0.0 | 1.0 | 18080 | 18080.0 | 75625.0 | 0.239074 | 1 | 12 | not computable: dump-function=none in this run: g(w) = w, no damping to measure | not computable: malus registry empty: M = 0 and Psi = 1 in every epoch (no decay to observe)
run4-tbt-3s | continentale | 1 | 3 | none | true | 12 | 34 | 1 | 396 | 407 | m3 | 1VuBTTQVFkVMQoHen4dKPJgUfqJY1ta899xaf7 | 24.17 | 2 | 1 | c5:esg=70.53:tau=1:c_i=0.7053 | 1 | 0.7053 | 15.0 | 22 | 65.387101 | 0.259388 | 18.4293 | 0.0 | 0.0 | 1.0 | 1.0 | 1.0 | 65.387101 | 6539 | 6539 | 5826 | 414 | 413 | 6539 | 1 | 65.39 | 0.0001 | 0.0 | 1.0 | 6539 | 6539.0 | 75625.0 | 0.086466 | 2 | 12 | not computable: dump-function=none in this run: g(w) = w, no damping to measure | not computable: malus registry empty: M = 0 and Psi = 1 in every epoch (no decay to observe)
run4-tbt-3s | continentale | 1 | 3 | none | true | 12 | 35 | 1 | 408 | 419 | m1 | 1PJJAyxet5ARk1XH3GjK9tVTPH3keFUewkjkfi | 85.56 | 2 | 2 | c1:esg=17.50:tau=5:c_i=0.8750 c2:esg=77.16:tau=3:c_i=2.3148 | 8 | 3.1898 | 14.0 | 21 | 444.039288 | 1.825684 | 101.1069 | 0.0 | -0.0 | 1.0 | 1.0 | 1.0 | 444.039288 | 44404 | 44404 | 51006 | 426 | 425 | 44404 | 1 | 444.04 | 0.0 | 0.0 | 1.0 | 44404 | 44404.0 | 68101.0 | 0.652032 | 10 | 12 | not computable: dump-function=none in this run: g(w) = w, no damping to measure | not computable: malus registry empty: M = 0 and Psi = 1 in every epoch (no decay to observe)
run4-tbt-3s | continentale | 1 | 3 | none | true | 12 | 35 | 1 | 408 | 419 | m2 | 1VAcJXZ4zmVYXXG3RSh25pvJNoJdBeVy9ChdT6 | 26.46 | 2 | 2 | c3:esg=99.26:tau=2:c_i=1.9852 c4:esg=92.76:tau=2:c_i=1.8552 | 4 | 3.8404 | 14.0 | 21 | 154.536984 | 0.635385 | 28.0817 | 0.0 | 0.0 | 1.0 | 1.0 | 1.0 | 154.536984 | 15454 | 15454 | 18080 | 426 | 425 | 15454 | 1 | 154.54 | 0.0001 | 0.0 | 1.0 | 15454 | 15454.0 | 68101.0 | 0.226928 | 2 | 12 | not computable: dump-function=none in this run: g(w) = w, no damping to measure | not computable: malus registry empty: M = 0 and Psi = 1 in every epoch (no decay to observe)
run4-tbt-3s | continentale | 1 | 3 | none | true | 12 | 35 | 1 | 408 | 419 | m3 | 1VuBTTQVFkVMQoHen4dKPJgUfqJY1ta899xaf7 | 24.17 | 2 | 1 | c5:esg=70.53:tau=2:c_i=1.4106 | 2 | 1.4106 | 14.0 | 21 | 82.434202 | 0.338931 | 14.7507 | 0.0 | 0.0 | 1.0 | 1.0 | 1.0 | 82.434202 | 8243 | 8243 | 6539 | 426 | 425 | 8243 | 1 | 82.43 | -0.0002 | 0.0 | 1.0 | 8243 | 8243.0 | 68101.0 | 0.121041 | 0 | 12 | not computable: dump-function=none in this run: g(w) = w, no damping to measure | not computable: malus registry empty: M = 0 and Psi = 1 in every epoch (no decay to observe)
run4-tbt-3s | continentale | 1 | 3 | none | true | 12 | 36 | 1 | 420 | 431 | m1 | 1PJJAyxet5ARk1XH3GjK9tVTPH3keFUewkjkfi | 85.56 | 2 | 2 | c1:esg=17.50:tau=6:c_i=1.0500 c2:esg=77.16:tau=4:c_i=3.0864 | 10 | 4.1364 | 17.0 | 25 | 525.030384 | 2.264596 | 100.7488 | -0.0 | -0.0 | 1.0 | 1.0 | 1.0 | 525.030384 | 52503 | 52503 | 44404 | 438 | 437 | 52503 | 1 | 525.03 | -0.0 | 0.0 | 1.0 | 52503 | 52503.0 | 78826.0 | 0.666062 | 11 | 12 | not computable: dump-function=none in this run: g(w) = w, no damping to measure | not computable: malus registry empty: M = 0 and Psi = 1 in every epoch (no decay to observe)
run4-tbt-3s | continentale | 1 | 3 | none | true | 12 | 36 | 1 | 420 | 431 | m2 | 1VAcJXZ4zmVYXXG3RSh25pvJNoJdBeVy9ChdT6 | 26.46 | 2 | 2 | c3:esg=99.26:tau=3:c_i=2.9778 c4:esg=92.76:tau=2:c_i=1.8552 | 5 | 4.833 | 17.0 | 25 | 180.80118 | 0.779844 | 11.4874 | 0.0 | 0.0 | 1.0 | 1.0 | 1.0 | 180.80118 | 18080 | 18080 | 15454 | 438 | 437 | 18080 | 1 | 180.8 | -0.0 | 0.0 | 1.0 | 18080 | 18080.0 | 78826.0 | 0.229366 | 0 | 12 | not computable: dump-function=none in this run: g(w) = w, no damping to measure | not computable: malus registry empty: M = 0 and Psi = 1 in every epoch (no decay to observe)
run4-tbt-3s | continentale | 1 | 3 | none | true | 12 | 36 | 1 | 420 | 431 | m3 | 1VuBTTQVFkVMQoHen4dKPJgUfqJY1ta899xaf7 | 24.17 | 2 | 1 | c5:esg=70.53:tau=2:c_i=1.4106 | 2 | 1.4106 | 17.0 | 25 | 82.434202 | 0.355561 | 11.7468 | 0.0 | 0.0 | 1.0 | 1.0 | 1.0 | 82.434202 | 8243 |  | 8243 |  | 437 | 8243 |  |  |  | 0.0 | 1.0 |  |  | 78826.0 | 0.104572 | 1 | 12 | not computable: dump-function=none in this run: g(w) = w, no damping to measure | not computable: malus registry empty: M = 0 and Psi = 1 in every epoch (no decay to observe)
run4-tbt-3s | continentale | 1 | 3 | none | true | 12 | 37 | 1 | 432 | 443 | m1 | 1PJJAyxet5ARk1XH3GjK9tVTPH3keFUewkjkfi | 85.56 | 2 | 2 | c1:esg=17.50:tau=5:c_i=0.8750 c2:esg=77.16:tau=3:c_i=2.3148 | 8 | 3.1898 | 14.0 | 20 | 444.039288 | 1.86667 | 101.1077 | -0.0 | 0.0 | 1.0 | 1.0 | 1.0 | 444.039288 | 44404 | 44404 | 52503 | 450 | 449 | 44404 | 1 | 444.04 | 0.0 | 0.0 | 1.0 | 44404 | 44404.0 | 66606.0 | 0.666667 | 10 | 12 | not computable: dump-function=none in this run: g(w) = w, no damping to measure | not computable: malus registry empty: M = 0 and Psi = 1 in every epoch (no decay to observe)
run4-tbt-3s | continentale | 1 | 3 | none | true | 12 | 37 | 1 | 432 | 443 | m2 | 1VAcJXZ4zmVYXXG3RSh25pvJNoJdBeVy9ChdT6 | 26.46 | 2 | 2 | c3:esg=99.26:tau=3:c_i=2.9778 c4:esg=92.76:tau=2:c_i=1.8552 | 5 | 4.833 | 14.0 | 20 | 180.80118 | 0.760059 | 64.4336 | 0.0 | 0.0 | 1.0 | 1.0 | 1.0 | 180.80118 | 18080 |  | 18080 |  | 449 | 18080 |  |  |  | 0.0 | 1.0 |  |  | 66606.0 | 0.271447 | 1 | 12 | not computable: dump-function=none in this run: g(w) = w, no damping to measure | not computable: malus registry empty: M = 0 and Psi = 1 in every epoch (no decay to observe)
run4-tbt-3s | continentale | 1 | 3 | none | true | 12 | 37 | 1 | 432 | 443 | m3 | 1VuBTTQVFkVMQoHen4dKPJgUfqJY1ta899xaf7 | 24.17 | 1 | 1 | c5:esg=70.53:tau=1:c_i=0.7053 | 1 | 0.7053 | 14.0 | 20 | 41.217101 | 0.17327 | 9.4009 | 0.0 | 0.0 | 1.0 | 1.0 | 1.0 | 41.217101 | 4122 | 4122 |  | 450 | 449 | 4122 | 1 | 41.22 | 0.0001 | 0.0 | 1.0 | 4122 | 4122.0 | 66606.0 | 0.061886 | 1 | 12 | not computable: dump-function=none in this run: g(w) = w, no damping to measure | not computable: malus registry empty: M = 0 and Psi = 1 in every epoch (no decay to observe)
run4-tbt-3s | continentale | 1 | 3 | none | true | 12 | 38 | 1 | 444 | 455 | m1 | 1PJJAyxet5ARk1XH3GjK9tVTPH3keFUewkjkfi | 85.56 | 2 | 2 | c1:esg=17.50:tau=5:c_i=0.8750 c2:esg=77.16:tau=4:c_i=3.0864 | 9 | 3.9614 | 15.0 | 22 | 510.057384 | 2.123562 | 100.923 | 0.0 | 0.0 | 1.0 | 1.0 | 1.0 | 510.057384 | 51006 | 51006 | 44404 | 462 | 461 | 51006 | 1 | 510.06 | 0.0 | 0.0 | 1.0 | 51006 | 51006.0 | 72057.0 | 0.707856 | 7 | 12 | not computable: dump-function=none in this run: g(w) = w, no damping to measure | not computable: malus registry empty: M = 0 and Psi = 1 in every epoch (no decay to observe)
run4-tbt-3s | continentale | 1 | 3 | none | true | 12 | 38 | 1 | 444 | 455 | m2 | 1VAcJXZ4zmVYXXG3RSh25pvJNoJdBeVy9ChdT6 | 26.46 | 1 | 2 | c3:esg=99.26:tau=2:c_i=1.9852 c4:esg=92.76:tau=2:c_i=1.8552 | 4 | 3.8404 | 15.0 | 22 | 128.076984 | 0.533233 | 25.6829 | 0.0 | 0.0 | 1.0 | 1.0 | 1.0 | 128.076984 | 12808 | 12808 |  | 462 | 461 | 12808 | 1 | 128.08 | 0.0001 | 0.0 | 1.0 | 12808 | 12808.0 | 72057.0 | 0.177748 | 5 | 12 | not computable: dump-function=none in this run: g(w) = w, no damping to measure | not computable: malus registry empty: M = 0 and Psi = 1 in every epoch (no decay to observe)
run4-tbt-3s | continentale | 1 | 3 | none | true | 12 | 38 | 1 | 444 | 455 | m3 | 1VuBTTQVFkVMQoHen4dKPJgUfqJY1ta899xaf7 | 24.17 | 2 | 1 | c5:esg=70.53:tau=2:c_i=1.4106 | 2 | 1.4106 | 15.0 | 22 | 82.434202 | 0.343205 | 7.5341 | 0.0 | 0.0 | 1.0 | 1.0 | 1.0 | 82.434202 | 8243 | 8243 | 4122 | 462 | 461 | 8243 | 1 | 82.43 | -0.0002 | 0.0 | 1.0 | 8243 | 8243.0 | 72057.0 | 0.114396 | 0 | 12 | not computable: dump-function=none in this run: g(w) = w, no damping to measure | not computable: malus registry empty: M = 0 and Psi = 1 in every epoch (no decay to observe)
run4-tbt-3s | continentale | 1 | 3 | none | true | 12 | 39 | 1 | 456 | 467 | m1 | 1PJJAyxet5ARk1XH3GjK9tVTPH3keFUewkjkfi | 85.56 | 2 | 2 | c1:esg=17.50:tau=6:c_i=1.0500 c2:esg=77.16:tau=3:c_i=2.3148 | 9 | 3.3648 | 16.0 | 23 | 459.012288 | 2.033706 | 100.3338 | 0.0 | 0.0 | 1.0 | 1.0 | 1.0 | 459.012288 | 45901 | 45901 | 51006 | 474 | 473 | 45901 | 1 | 459.01 | -0.0 | 0.0 | 1.0 | 45901 | 45901.0 | 72224.0 | 0.635537 | 9 | 12 | not computable: dump-function=none in this run: g(w) = w, no damping to measure | not computable: malus registry empty: M = 0 and Psi = 1 in every epoch (no decay to observe)
run4-tbt-3s | continentale | 1 | 3 | none | true | 12 | 39 | 1 | 456 | 467 | m2 | 1VAcJXZ4zmVYXXG3RSh25pvJNoJdBeVy9ChdT6 | 26.46 | 2 | 2 | c3:esg=99.26:tau=3:c_i=2.9778 c4:esg=92.76:tau=2:c_i=1.8552 | 5 | 4.833 | 16.0 | 23 | 180.80118 | 0.80106 | 70.7231 | 0.0 | 0.0 | 1.0 | 1.0 | 1.0 | 180.80118 | 18080 | 18080 | 12808 | 474 | 473 | 18080 | 1 | 180.8 | -0.0 | 0.0 | 1.0 | 18080 | 18080.0 | 72224.0 | 0.250332 | 2 | 12 | not computable: dump-function=none in this run: g(w) = w, no damping to measure | not computable: malus registry empty: M = 0 and Psi = 1 in every epoch (no decay to observe)
run4-tbt-3s | continentale | 1 | 3 | none | true | 12 | 39 | 1 | 456 | 467 | m3 | 1VuBTTQVFkVMQoHen4dKPJgUfqJY1ta899xaf7 | 24.17 | 2 | 1 | c5:esg=70.53:tau=2:c_i=1.4106 | 2 | 1.4106 | 16.0 | 23 | 82.434202 | 0.365234 | 6.003 | 0.0 | 0.0 | 1.0 | 1.0 | 1.0 | 82.434202 | 8243 |  | 8243 |  | 473 | 8243 |  |  |  | 0.0 | 1.0 |  |  | 72224.0 | 0.114131 | 1 | 12 | not computable: dump-function=none in this run: g(w) = w, no damping to measure | not computable: malus registry empty: M = 0 and Psi = 1 in every epoch (no decay to observe)
run4-tbt-3s | continentale | 1 | 3 | none | true | 12 | 40 | 1 | 468 | 479 | m1 | 1PJJAyxet5ARk1XH3GjK9tVTPH3keFUewkjkfi | 85.56 | 2 | 2 | c1:esg=17.50:tau=5:c_i=0.8750 c2:esg=77.16:tau=4:c_i=3.0864 | 9 | 3.9614 | 15.0 | 21 | 510.057384 | 2.090183 | 100.8757 | 0.0 | 0.0 | 1.0 | 1.0 | 1.0 | 510.057384 | 51006 | 51006 | 45901 | 486 | 485 | 51006 | 1 | 510.06 | 0.0 | 0.0 | 1.0 | 51006 | 51006.0 | 73208.0 | 0.696727 | 10 | 12 | not computable: dump-function=none in this run: g(w) = w, no damping to measure | not computable: malus registry empty: M = 0 and Psi = 1 in every epoch (no decay to observe)
run4-tbt-3s | continentale | 1 | 3 | none | true | 12 | 40 | 1 | 468 | 479 | m2 | 1VAcJXZ4zmVYXXG3RSh25pvJNoJdBeVy9ChdT6 | 26.46 | 2 | 2 | c3:esg=99.26:tau=3:c_i=2.9778 c4:esg=92.76:tau=2:c_i=1.8552 | 5 | 4.833 | 15.0 | 21 | 180.80118 | 0.740912 | 28.4696 | 0.0 | 0.0 | 1.0 | 1.0 | 1.0 | 180.80118 | 18080 |  | 18080 |  | 485 | 18080 |  |  |  | 0.0 | 1.0 |  |  | 73208.0 | 0.246968 | 0 | 12 | not computable: dump-function=none in this run: g(w) = w, no damping to measure | not computable: malus registry empty: M = 0 and Psi = 1 in every epoch (no decay to observe)
run4-tbt-3s | continentale | 1 | 3 | none | true | 12 | 40 | 1 | 468 | 479 | m3 | 1VuBTTQVFkVMQoHen4dKPJgUfqJY1ta899xaf7 | 24.17 | 1 | 1 | c5:esg=70.53:tau=1:c_i=0.7053 | 1 | 0.7053 | 15.0 | 21 | 41.217101 | 0.168905 | 4.7946 | 0.0 | 0.0 | 1.0 | 1.0 | 1.0 | 41.217101 | 4122 | 4122 |  | 487 | 485 | 4122 | 1 | 41.22 | 0.0001 | 0.0 | 1.0 | 4122 | 4122.0 | 73208.0 | 0.056305 | 2 | 12 | not computable: dump-function=none in this run: g(w) = w, no damping to measure | not computable: malus registry empty: M = 0 and Psi = 1 in every epoch (no decay to observe)
run4-tbt-3s | continentale | 1 | 3 | none | true | 12 | 41 | 1 | 480 | 491 | m1 | 1PJJAyxet5ARk1XH3GjK9tVTPH3keFUewkjkfi | 85.56 | 2 | 2 | c1:esg=17.50:tau=5:c_i=0.8750 c2:esg=77.16:tau=3:c_i=2.3148 | 8 | 3.1898 | 14.0 | 19 | 444.039288 | 1.899487 | 100.4089 | 0.0 | -0.0 | 1.0 | 1.0 | 1.0 | 444.039288 | 44404 | 44404 | 51006 | 498 | 497 | 44404 | 1 | 444.04 | 0.0 | 0.0 | 1.0 | 44404 | 44404.0 | 65455.0 | 0.67839 | 6 | 12 | not computable: dump-function=none in this run: g(w) = w, no damping to measure | not computable: malus registry empty: M = 0 and Psi = 1 in every epoch (no decay to observe)
run4-tbt-3s | continentale | 1 | 3 | none | true | 12 | 41 | 1 | 480 | 491 | m2 | 1VAcJXZ4zmVYXXG3RSh25pvJNoJdBeVy9ChdT6 | 26.46 | 1 | 2 | c3:esg=99.26:tau=2:c_i=1.9852 c4:esg=92.76:tau=2:c_i=1.8552 | 4 | 3.8404 | 14.0 | 19 | 128.076984 | 0.547881 | 11.2973 | 0.0 | 0.0 | 1.0 | 1.0 | 1.0 | 128.076984 | 12808 | 12808 |  | 498 | 497 | 12808 | 1 | 128.08 | 0.0001 | 0.0 | 1.0 | 12808 | 12808.0 | 65455.0 | 0.195676 | 5 | 12 | not computable: dump-function=none in this run: g(w) = w, no damping to measure | not computable: malus registry empty: M = 0 and Psi = 1 in every epoch (no decay to observe)
run4-tbt-3s | continentale | 1 | 3 | none | true | 12 | 41 | 1 | 480 | 491 | m3 | 1VuBTTQVFkVMQoHen4dKPJgUfqJY1ta899xaf7 | 24.17 | 2 | 1 | c5:esg=70.53:tau=2:c_i=1.4106 | 2 | 1.4106 | 14.0 | 19 | 82.434202 | 0.352632 | 3.9436 | 0.0 | 0.0 | 1.0 | 1.0 | 1.0 | 82.434202 | 8243 | 8243 | 4122 | 498 | 497 | 8243 | 1 | 82.43 | -0.0002 | 0.0 | 1.0 | 8243 | 8243.0 | 65455.0 | 0.125934 | 1 | 12 | not computable: dump-function=none in this run: g(w) = w, no damping to measure | not computable: malus registry empty: M = 0 and Psi = 1 in every epoch (no decay to observe)
run4-tbt-3s | continentale | 1 | 3 | none | true | 12 | 42 | 1 | 492 | 503 | m1 | 1PJJAyxet5ARk1XH3GjK9tVTPH3keFUewkjkfi | 85.56 | 2 | 2 | c1:esg=17.50:tau=6:c_i=1.0500 c2:esg=77.16:tau=4:c_i=3.0864 | 10 | 4.1364 | 18.0 | 28 | 525.030384 | 2.325401 | 100.5855 | -0.0 | -0.0 | 1.0 | 1.0 | 1.0 | 525.030384 | 52503 | 52503 | 44404 | 511 | 509 | 52503 | 1 | 525.03 | -0.0 | 0.0 | 1.0 | 52503 | 52503.0 | 81281.0 | 0.645944 | 6 | 12 | not computable: dump-function=none in this run: g(w) = w, no damping to measure | not computable: malus registry empty: M = 0 and Psi = 1 in every epoch (no decay to observe)
run4-tbt-3s | continentale | 1 | 3 | none | true | 12 | 42 | 1 | 492 | 503 | m2 | 1VAcJXZ4zmVYXXG3RSh25pvJNoJdBeVy9ChdT6 | 26.46 | 2 | 2 | c3:esg=99.26:tau=3:c_i=2.9778 c4:esg=92.76:tau=3:c_i=2.7828 | 6 | 5.7606 | 18.0 | 28 | 205.345476 | 0.909491 | 64.7713 | 0.0 | 0.0 | 1.0 | 1.0 | 1.0 | 205.345476 | 20535 | 20535 | 12808 | 511 | 509 | 20535 | 1 | 205.35 | 0.0002 | 0.0 | 1.0 | 20535 | 20535.0 | 81281.0 | 0.252642 | 5 | 12 | not computable: dump-function=none in this run: g(w) = w, no damping to measure | not computable: malus registry empty: M = 0 and Psi = 1 in every epoch (no decay to observe)
run4-tbt-3s | continentale | 1 | 3 | none | true | 12 | 42 | 1 | 492 | 503 | m3 | 1VuBTTQVFkVMQoHen4dKPJgUfqJY1ta899xaf7 | 24.17 | 2 | 1 | c5:esg=70.53:tau=2:c_i=1.4106 | 2 | 1.4106 | 18.0 | 28 | 82.434202 | 0.365108 | 23.1247 | 0.0 | 0.0 | 1.0 | 1.0 | 1.0 | 82.434202 | 8243 |  | 8243 |  | 509 | 8243 |  |  |  | 0.0 | 1.0 |  |  | 81281.0 | 0.101414 | 1 | 12 | not computable: dump-function=none in this run: g(w) = w, no damping to measure | not computable: malus registry empty: M = 0 and Psi = 1 in every epoch (no decay to observe)
run4-tbt-3s | continentale | 1 | 3 | none | true | 12 | 43 | 1 | 504 | 515 | m1 | 1PJJAyxet5ARk1XH3GjK9tVTPH3keFUewkjkfi | 85.56 | 2 | 2 | c1:esg=17.50:tau=5:c_i=0.8750 c2:esg=77.16:tau=4:c_i=3.0864 | 9 | 3.9614 | 16.0 | 22 | 510.057384 | 2.178793 | 100.5413 | -0.0 | -0.0 | 1.0 | 1.0 | 1.0 | 510.057384 | 51006 | 51006 | 52503 | 522 | 521 | 51006 | 1 | 510.06 | 0.0 | 0.0 | 1.0 | 51006 | 51006.0 | 74912.0 | 0.680879 | 8 | 12 | not computable: dump-function=none in this run: g(w) = w, no damping to measure | not computable: malus registry empty: M = 0 and Psi = 1 in every epoch (no decay to observe)
run4-tbt-3s | continentale | 1 | 3 | none | true | 12 | 43 | 1 | 504 | 515 | m2 | 1VAcJXZ4zmVYXXG3RSh25pvJNoJdBeVy9ChdT6 | 26.46 | 2 | 2 | c3:esg=99.26:tau=3:c_i=2.9778 c4:esg=92.76:tau=2:c_i=1.8552 | 5 | 4.833 | 16.0 | 22 | 180.80118 | 0.772322 | 26.2075 | 0.0 | 0.0 | 1.0 | 1.0 | 1.0 | 180.80118 | 18080 | 18080 | 20535 | 522 | 521 | 18080 | 1 | 180.8 | -0.0 | 0.0 | 1.0 | 18080 | 18080.0 | 74912.0 | 0.24135 | 0 | 12 | not computable: dump-function=none in this run: g(w) = w, no damping to measure | not computable: malus registry empty: M = 0 and Psi = 1 in every epoch (no decay to observe)
run4-tbt-3s | continentale | 1 | 3 | none | true | 12 | 43 | 1 | 504 | 515 | m3 | 1VuBTTQVFkVMQoHen4dKPJgUfqJY1ta899xaf7 | 24.17 | 1 | 1 | c5:esg=70.53:tau=2:c_i=1.4106 | 2 | 1.4106 | 16.0 | 22 | 58.264202 | 0.248885 | 18.492 | 0.0 | 0.0 | 1.0 | 1.0 | 1.0 | 58.264202 | 5826 | 5826 |  | 522 | 521 | 5826 | 1 | 58.26 | -0.0002 | 0.0 | 1.0 | 5826 | 5826.0 | 74912.0 | 0.077771 | 4 | 12 | not computable: dump-function=none in this run: g(w) = w, no damping to measure | not computable: malus registry empty: M = 0 and Psi = 1 in every epoch (no decay to observe)
run4-tbt-3s | continentale | 1 | 3 | none | true | 12 | 44 | 1 | 516 | 527 | m1 | 1PJJAyxet5ARk1XH3GjK9tVTPH3keFUewkjkfi | 85.56 | 2 | 2 | c1:esg=17.50:tau=6:c_i=1.0500 c2:esg=77.16:tau=3:c_i=2.3148 | 9 | 3.3648 | 15.0 | 23 | 459.012288 | 1.952688 | 100.5874 | -0.0 | 0.0 | 1.0 | 1.0 | 1.0 | 459.012288 | 45901 | 45901 | 51006 | 534 | 533 | 45901 | 1 | 459.01 | -0.0 | 0.0 | 1.0 | 45901 | 45901.0 | 70520.0 | 0.650893 | 6 | 12 | not computable: dump-function=none in this run: g(w) = w, no damping to measure | not computable: malus registry empty: M = 0 and Psi = 1 in every epoch (no decay to observe)
run4-tbt-3s | continentale | 1 | 3 | none | true | 12 | 44 | 1 | 516 | 527 | m2 | 1VAcJXZ4zmVYXXG3RSh25pvJNoJdBeVy9ChdT6 | 26.46 | 2 | 2 | c3:esg=99.26:tau=3:c_i=2.9778 c4:esg=92.76:tau=2:c_i=1.8552 | 5 | 4.833 | 15.0 | 23 | 180.80118 | 0.769148 | 70.3924 | 0.0 | 0.0 | 1.0 | 1.0 | 1.0 | 180.80118 | 18080 |  | 18080 |  | 533 | 18080 |  |  |  | 0.0 | 1.0 |  |  | 70520.0 | 0.256381 | 5 | 12 | not computable: dump-function=none in this run: g(w) = w, no damping to measure | not computable: malus registry empty: M = 0 and Psi = 1 in every epoch (no decay to observe)
run4-tbt-3s | continentale | 1 | 3 | none | true | 12 | 44 | 1 | 516 | 527 | m3 | 1VuBTTQVFkVMQoHen4dKPJgUfqJY1ta899xaf7 | 24.17 | 2 | 1 | c5:esg=70.53:tau=1:c_i=0.7053 | 1 | 0.7053 | 15.0 | 23 | 65.387101 | 0.278164 | 14.9145 | 0.0 | 0.0 | 1.0 | 1.0 | 1.0 | 65.387101 | 6539 | 6539 | 5826 | 534 | 533 | 6539 | 1 | 65.39 | 0.0001 | 0.0 | 1.0 | 6539 | 6539.0 | 70520.0 | 0.092725 | 1 | 12 | not computable: dump-function=none in this run: g(w) = w, no damping to measure | not computable: malus registry empty: M = 0 and Psi = 1 in every epoch (no decay to observe)
run4-tbt-3s | continentale | 1 | 3 | none | true | 12 | 45 | 0 | 528 | 539 | m1 | 1PJJAyxet5ARk1XH3GjK9tVTPH3keFUewkjkfi | 85.56 | 2 | 2 | c1:esg=17.50:tau=5:c_i=0.8750 c2:esg=77.16:tau=4:c_i=3.0864 | 9 | 3.9614 | 15.0 | 19 | 510.057384 | 2.123562 | 100.9355 | 0.0 | 0.0 | 1.0 | 1.0 | 1.0 | 510.057384 | 51006 |  | 45901 |  | 545 | 51006 |  |  |  | 0.0 | 1.0 |  |  | 70520.0 | 0.650893 | 5 | 10 | not computable: dump-function=none in this run: g(w) = w, no damping to measure | not computable: malus registry empty: M = 0 and Psi = 1 in every epoch (no decay to observe)
run4-tbt-3s | continentale | 1 | 3 | none | true | 12 | 45 | 0 | 528 | 539 | m2 | 1VAcJXZ4zmVYXXG3RSh25pvJNoJdBeVy9ChdT6 | 26.46 | 1 | 2 | c3:esg=99.26:tau=2:c_i=1.9852 c4:esg=92.76:tau=2:c_i=1.8552 | 4 | 3.8404 | 15.0 | 19 | 128.076984 | 0.533233 | 28.3111 | 0.0 | 0.0 | 1.0 | 1.0 | 1.0 | 128.076984 | 12808 |  |  |  | 545 | 12808 |  |  |  | 0.0 | 1.0 |  |  | 70520.0 | 0.256381 | 2 | 10 | not computable: dump-function=none in this run: g(w) = w, no damping to measure | not computable: malus registry empty: M = 0 and Psi = 1 in every epoch (no decay to observe)
run4-tbt-3s | continentale | 1 | 3 | none | true | 12 | 45 | 0 | 528 | 539 | m3 | 1VuBTTQVFkVMQoHen4dKPJgUfqJY1ta899xaf7 | 24.17 | 2 | 1 | c5:esg=70.53:tau=2:c_i=1.4106 | 2 | 1.4106 | 15.0 | 19 | 82.434202 | 0.343205 | 11.8778 | 0.0 | 0.0 | 1.0 | 1.0 | 1.0 | 82.434202 | 8243 |  | 6539 |  | 545 | 8243 |  |  |  | 0.0 | 1.0 |  |  | 70520.0 | 0.092725 | 3 | 10 | not computable: dump-function=none in this run: g(w) = w, no damping to measure | not computable: malus registry empty: M = 0 and Psi = 1 in every epoch (no decay to observe)
6.3.3 Gini vs input baseline
experiment_id | area | replication_id | target_block_time | dumpfunction | malus_enabled | epoch | n_clusters | n_published | gini_w_published | gini_input_W_k_raw | gini_input_c_i_sum | gini_delta_published_minus_input | entropy_norm_w_published | entropy_norm_input_W_k_raw | HHI_w_published | dominant_host | dominant_share | n_recompute_match | n_recompute_mismatch | n_hosts_verification_ok_log | n_hosts_verification_failed_log | gini_note
run4-tbt-3s | continentale | 1 | 3 | none | true | 1 | 3 | 0 |  | 0 | 0 |  |  | 0 |  |  |  | 0 | 0 | 1 | 0 | gini_input is the Gini of W_k^(e) (ESG x activity before the rho feedback): the baseline the published weight is compared with; if gini_published - gini_input grows over epochs the feedback amplifies inequality beyond the inputs
run4-tbt-3s | continentale | 1 | 3 | none | true | 2 | 3 | 0 |  | 0 | 0 |  |  | 0 |  |  |  | 0 | 0 | 10 | 0 | gini_input is the Gini of W_k^(e) (ESG x activity before the rho feedback): the baseline the published weight is compared with; if gini_published - gini_input grows over epochs the feedback amplifies inequality beyond the inputs
run4-tbt-3s | continentale | 1 | 3 | none | true | 3 | 3 | 0 |  | 0 | 0 |  |  | 0 |  |  |  | 0 | 0 | 10 | 0 | gini_input is the Gini of W_k^(e) (ESG x activity before the rho feedback): the baseline the published weight is compared with; if gini_published - gini_input grows over epochs the feedback amplifies inequality beyond the inputs
run4-tbt-3s | continentale | 1 | 3 | none | true | 4 | 3 | 0 |  | 0 | 0 |  |  | 0 |  |  |  | 0 | 0 | 10 | 0 | gini_input is the Gini of W_k^(e) (ESG x activity before the rho feedback): the baseline the published weight is compared with; if gini_published - gini_input grows over epochs the feedback amplifies inequality beyond the inputs
run4-tbt-3s | continentale | 1 | 3 | none | true | 5 | 3 | 0 |  | 0 | 0 |  |  | 0 |  |  |  | 0 | 0 | 10 | 0 | gini_input is the Gini of W_k^(e) (ESG x activity before the rho feedback): the baseline the published weight is compared with; if gini_published - gini_input grows over epochs the feedback amplifies inequality beyond the inputs
run4-tbt-3s | continentale | 1 | 3 | none | true | 6 | 3 | 3 | 0 | 0 | 0 | 0 | 1 | 0 | 0.33333 | m1 | 0.33333 | 3 | 0 | 10 | 0 | gini_input is the Gini of W_k^(e) (ESG x activity before the rho feedback): the baseline the published weight is compared with; if gini_published - gini_input grows over epochs the feedback amplifies inequality beyond the inputs
run4-tbt-3s | continentale | 1 | 3 | none | true | 7 | 3 | 0 |  | 0 | 0 |  |  | 0 |  |  |  | 0 | 0 | 10 | 0 | gini_input is the Gini of W_k^(e) (ESG x activity before the rho feedback): the baseline the published weight is compared with; if gini_published - gini_input grows over epochs the feedback amplifies inequality beyond the inputs
run4-tbt-3s | continentale | 1 | 3 | none | true | 8 | 3 | 3 | 0.29555 | 0.29552 | 0.22674 | 3e-05 | 0.85695 | 0.85698 | 0.44298 | m1 | 0.59855 | 3 | 0 | 10 | 0 | gini_input is the Gini of W_k^(e) (ESG x activity before the rho feedback): the baseline the published weight is compared with; if gini_published - gini_input grows over epochs the feedback amplifies inequality beyond the inputs
run4-tbt-3s | continentale | 1 | 3 | none | true | 9 | 3 | 3 | 0.30044 | 0.30051 | 0 | -7.1e-05 | 0.83492 | 0.83486 | 0.46389 | m1 | 0.62819 | 3 | 0 | 10 | 0 | gini_input is the Gini of W_k^(e) (ESG x activity before the rho feedback): the baseline the published weight is compared with; if gini_published - gini_input grows over epochs the feedback amplifies inequality beyond the inputs
run4-tbt-3s | continentale | 1 | 3 | none | true | 10 | 3 | 3 | 0.34695 | 0.34696 | 0.19597 | -1.3e-05 | 0.80179 | 0.80178 | 0.48415 | m1 | 0.6442 | 3 | 0 | 10 | 0 | gini_input is the Gini of W_k^(e) (ESG x activity before the rho feedback): the baseline the published weight is compared with; if gini_published - gini_input grows over epochs the feedback amplifies inequality beyond the inputs
run4-tbt-3s | continentale | 1 | 3 | none | true | 11 | 3 | 3 | 0.36572 | 0.36573 | 0.31528 | -3e-06 | 0.78093 | 0.78093 | 0.49145 | m1 | 0.64332 | 3 | 0 | 10 | 0 | gini_input is the Gini of W_k^(e) (ESG x activity before the rho feedback): the baseline the published weight is compared with; if gini_published - gini_input grows over epochs the feedback amplifies inequality beyond the inputs
run4-tbt-3s | continentale | 1 | 3 | none | true | 12 | 3 | 3 | 0.34697 | 0.34696 | 0.19597 | 7e-06 | 0.80177 | 0.80178 | 0.48416 | m1 | 0.64421 | 3 | 0 | 10 | 0 | gini_input is the Gini of W_k^(e) (ESG x activity before the rho feedback): the baseline the published weight is compared with; if gini_published - gini_input grows over epochs the feedback amplifies inequality beyond the inputs
run4-tbt-3s | continentale | 1 | 3 | none | true | 13 | 3 | 3 | 0.39733 | 0.39733 | 0.28443 | -4e-06 | 0.73826 | 0.73825 | 0.52561 | m1 | 0.68078 | 3 | 0 | 10 | 0 | gini_input is the Gini of W_k^(e) (ESG x activity before the rho feedback): the baseline the published weight is compared with; if gini_published - gini_input grows over epochs the feedback amplifies inequality beyond the inputs
run4-tbt-3s | continentale | 1 | 3 | none | true | 14 | 3 | 3 | 0.35399 | 0.35399 | 0.19191 | 5e-06 | 0.79282 | 0.79283 | 0.49129 | m1 | 0.65203 | 3 | 0 | 10 | 0 | gini_input is the Gini of W_k^(e) (ESG x activity before the rho feedback): the baseline the published weight is compared with; if gini_published - gini_input grows over epochs the feedback amplifies inequality beyond the inputs
run4-tbt-3s | continentale | 1 | 3 | none | true | 15 | 3 | 2 | 0.24385 | 0.37432 | 0.21981 | -0.13047 | 0.82088 | 0.76871 | 0.61892 | m1 | 0.74385 | 2 | 0 | 10 | 0 | gini_input is the Gini of W_k^(e) (ESG x activity before the rho feedback): the baseline the published weight is compared with; if gini_published - gini_input grows over epochs the feedback amplifies inequality beyond the inputs
run4-tbt-3s | continentale | 1 | 3 | none | true | 16 | 3 | 2 | 0.39749 | 0.40206 | 0.22358 | -0.004577 | 0.47691 | 0.73131 | 0.81599 | m1 | 0.89749 | 2 | 0 | 10 | 0 | gini_input is the Gini of W_k^(e) (ESG x activity before the rho feedback): the baseline the published weight is compared with; if gini_published - gini_input grows over epochs the feedback amplifies inequality beyond the inputs
run4-tbt-3s | continentale | 1 | 3 | none | true | 17 | 3 | 3 | 0.37524 | 0.37523 | 0.25646 | 3e-06 | 0.76731 | 0.76731 | 0.50854 | m1 | 0.66768 | 3 | 0 | 10 | 0 | gini_input is the Gini of W_k^(e) (ESG x activity before the rho feedback): the baseline the published weight is compared with; if gini_published - gini_input grows over epochs the feedback amplifies inequality beyond the inputs
run4-tbt-3s | continentale | 1 | 3 | none | true | 18 | 3 | 3 | 0.38019 | 0.38019 | 0.27019 | -6e-06 | 0.76153 | 0.76153 | 0.51112 | m1 | 0.66877 | 3 | 0 | 10 | 0 | gini_input is the Gini of W_k^(e) (ESG x activity before the rho feedback): the baseline the published weight is compared with; if gini_published - gini_input grows over epochs the feedback amplifies inequality beyond the inputs
run4-tbt-3s | continentale | 1 | 3 | none | true | 19 | 3 | 2 | 0.18685 | 0.34084 | 0.24186 | -0.15399 | 0.89677 | 0.81144 | 0.56983 | m2 | 0.68685 | 2 | 0 | 10 | 0 | gini_input is the Gini of W_k^(e) (ESG x activity before the rho feedback): the baseline the published weight is compared with; if gini_published - gini_input grows over epochs the feedback amplifies inequality beyond the inputs
run4-tbt-3s | continentale | 1 | 3 | none | true | 20 | 3 | 3 | 0.3715 | 0.37151 | 0.25517 | -5e-06 | 0.77332 | 0.77331 | 0.50172 | m1 | 0.65872 | 3 | 0 | 10 | 0 | gini_input is the Gini of W_k^(e) (ESG x activity before the rho feedback): the baseline the published weight is compared with; if gini_published - gini_input grows over epochs the feedback amplifies inequality beyond the inputs
run4-tbt-3s | continentale | 1 | 3 | none | true | 21 | 3 | 3 | 0.37433 | 0.37432 | 0.21981 | 6e-06 | 0.7687 | 0.76871 | 0.50718 | m1 | 0.66606 | 3 | 0 | 10 | 0 | gini_input is the Gini of W_k^(e) (ESG x activity before the rho feedback): the baseline the published weight is compared with; if gini_published - gini_input grows over epochs the feedback amplifies inequality beyond the inputs
run4-tbt-3s | continentale | 1 | 3 | none | true | 22 | 3 | 1 |  | 0.34084 | 0.24186 |  |  | 0.81144 |  | m1 | 1 | 1 | 0 | 10 | 0 | gini_input is the Gini of W_k^(e) (ESG x activity before the rho feedback): the baseline the published weight is compared with; if gini_published - gini_input grows over epochs the feedback amplifies inequality beyond the inputs
run4-tbt-3s | continentale | 1 | 3 | none | true | 23 | 3 | 2 | 0.25653 | 0.43785 | 0.27019 | -0.18132 | 0.80077 | 0.67573 | 0.63161 | m2 | 0.75653 | 2 | 0 | 10 | 0 | gini_input is the Gini of W_k^(e) (ESG x activity before the rho feedback): the baseline the published weight is compared with; if gini_published - gini_input grows over epochs the feedback amplifies inequality beyond the inputs
run4-tbt-3s | continentale | 1 | 3 | none | true | 24 | 3 | 3 | 0.29601 | 0.296 | 0.24186 | 7e-06 | 0.85976 | 0.85977 | 0.43462 | m1 | 0.5766 | 3 | 0 | 10 | 0 | gini_input is the Gini of W_k^(e) (ESG x activity before the rho feedback): the baseline the published weight is compared with; if gini_published - gini_input grows over epochs the feedback amplifies inequality beyond the inputs
run4-tbt-3s | continentale | 1 | 3 | none | true | 25 | 3 | 2 | 0.26747 | 0.38162 | 0.18459 | -0.11415 | 0.7824 | 0.75524 | 0.64308 | m1 | 0.76747 | 2 | 0 | 10 | 0 | gini_input is the Gini of W_k^(e) (ESG x activity before the rho feedback): the baseline the published weight is compared with; if gini_published - gini_input grows over epochs the feedback amplifies inequality beyond the inputs
run4-tbt-3s | continentale | 1 | 3 | none | true | 26 | 3 | 3 | 0.40319 | 0.40319 | 0.31528 | -4e-06 | 0.72498 | 0.72497 | 0.52196 | m1 | 0.66667 | 3 | 0 | 10 | 0 | gini_input is the Gini of W_k^(e) (ESG x activity before the rho feedback): the baseline the published weight is compared with; if gini_published - gini_input grows over epochs the feedback amplifies inequality beyond the inputs
run4-tbt-3s | continentale | 1 | 3 | none | true | 27 | 3 | 3 | 0.38163 | 0.38162 | 0.18459 | 5e-06 | 0.75523 | 0.75524 | 0.52117 | m1 | 0.68278 | 3 | 0 | 10 | 0 | gini_input is the Gini of W_k^(e) (ESG x activity before the rho feedback): the baseline the published weight is compared with; if gini_published - gini_input grows over epochs the feedback amplifies inequality beyond the inputs
run4-tbt-3s | continentale | 1 | 3 | none | true | 28 | 3 | 2 | 0.21885 | 0.36302 | 0.25646 | -0.14417 | 0.85702 | 0.78461 | 0.59579 | m1 | 0.71884 | 2 | 0 | 10 | 0 | gini_input is the Gini of W_k^(e) (ESG x activity before the rho feedback): the baseline the published weight is compared with; if gini_published - gini_input grows over epochs the feedback amplifies inequality beyond the inputs
run4-tbt-3s | continentale | 1 | 3 | none | true | 29 | 3 | 3 | 0.38272 | 0.38272 | 0.23746 | 6e-06 | 0.75807 | 0.75808 | 0.50641 | m1 | 0.65754 | 3 | 0 | 10 | 0 | gini_input is the Gini of W_k^(e) (ESG x activity before the rho feedback): the baseline the published weight is compared with; if gini_published - gini_input grows over epochs the feedback amplifies inequality beyond the inputs
run4-tbt-3s | continentale | 1 | 3 | none | true | 30 | 3 | 2 | 0.38637 | 0.392 | 0.28967 | -0.005631 | 0.51078 | 0.74586 | 0.79856 | m1 | 0.88637 | 2 | 0 | 10 | 0 | gini_input is the Gini of W_k^(e) (ESG x activity before the rho feedback): the baseline the published weight is compared with; if gini_published - gini_input grows over epochs the feedback amplifies inequality beyond the inputs
run4-tbt-3s | continentale | 1 | 3 | none | true | 31 | 3 | 3 | 0.38733 | 0.38732 | 0.21981 | 6e-06 | 0.74695 | 0.74696 | 0.52775 | m1 | 0.6892 | 3 | 0 | 10 | 0 | gini_input is the Gini of W_k^(e) (ESG x activity before the rho feedback): the baseline the published weight is compared with; if gini_published - gini_input grows over epochs the feedback amplifies inequality beyond the inputs
run4-tbt-3s | continentale | 1 | 3 | none | true | 32 | 3 | 2 | 0.24182 | 0.35399 | 0.19191 | -0.11217 | 0.82398 | 0.79283 | 0.61696 | m1 | 0.74182 | 2 | 0 | 10 | 0 | gini_input is the Gini of W_k^(e) (ESG x activity before the rho feedback): the baseline the published weight is compared with; if gini_published - gini_input grows over epochs the feedback amplifies inequality beyond the inputs
run4-tbt-3s | continentale | 1 | 3 | none | true | 33 | 3 | 3 | 0.39458 | 0.39458 | 0.25646 | 3e-06 | 0.74067 | 0.74067 | 0.51647 | m1 | 0.66574 | 3 | 0 | 10 | 0 | gini_input is the Gini of W_k^(e) (ESG x activity before the rho feedback): the baseline the published weight is compared with; if gini_published - gini_input grows over epochs the feedback amplifies inequality beyond the inputs
run4-tbt-3s | continentale | 1 | 3 | none | true | 34 | 3 | 3 | 0.392 | 0.392 | 0.28967 | -2e-06 | 0.74586 | 0.74586 | 0.51953 | m1 | 0.67446 | 3 | 0 | 10 | 0 | gini_input is the Gini of W_k^(e) (ESG x activity before the rho feedback): the baseline the published weight is compared with; if gini_published - gini_input grows over epochs the feedback amplifies inequality beyond the inputs
run4-tbt-3s | continentale | 1 | 3 | none | true | 35 | 3 | 3 | 0.35399 | 0.35399 | 0.19191 | 5e-06 | 0.79282 | 0.79283 | 0.49129 | m1 | 0.65203 | 3 | 0 | 10 | 0 | gini_input is the Gini of W_k^(e) (ESG x activity before the rho feedback): the baseline the published weight is compared with; if gini_published - gini_input grows over epochs the feedback amplifies inequality beyond the inputs
run4-tbt-3s | continentale | 1 | 3 | none | true | 36 | 3 | 2 | 0.24385 | 0.37432 | 0.21981 | -0.13047 | 0.82088 | 0.76871 | 0.61892 | m1 | 0.74385 | 2 | 0 | 10 | 0 | gini_input is the Gini of W_k^(e) (ESG x activity before the rho feedback): the baseline the published weight is compared with; if gini_published - gini_input grows over epochs the feedback amplifies inequality beyond the inputs
run4-tbt-3s | continentale | 1 | 3 | none | true | 37 | 3 | 2 | 0.41506 | 0.40319 | 0.31528 | 0.011865 | 0.41936 | 0.72497 | 0.84454 | m1 | 0.91506 | 2 | 0 | 10 | 0 | gini_input is the Gini of W_k^(e) (ESG x activity before the rho feedback): the baseline the published weight is compared with; if gini_published - gini_input grows over epochs the feedback amplifies inequality beyond the inputs
run4-tbt-3s | continentale | 1 | 3 | none | true | 38 | 3 | 3 | 0.39564 | 0.39564 | 0.18459 | 6e-06 | 0.72786 | 0.72786 | 0.54574 | m1 | 0.70786 | 3 | 0 | 10 | 0 | gini_input is the Gini of W_k^(e) (ESG x activity before the rho feedback): the baseline the published weight is compared with; if gini_published - gini_input grows over epochs the feedback amplifies inequality beyond the inputs
run4-tbt-3s | continentale | 1 | 3 | none | true | 39 | 3 | 2 | 0.21742 | 0.3476 | 0.23746 | -0.13018 | 0.85895 | 0.80329 | 0.59454 | m1 | 0.71742 | 2 | 0 | 10 | 0 | gini_input is the Gini of W_k^(e) (ESG x activity before the rho feedback): the baseline the published weight is compared with; if gini_published - gini_input grows over epochs the feedback amplifies inequality beyond the inputs
run4-tbt-3s | continentale | 1 | 3 | none | true | 40 | 3 | 2 | 0.42523 | 0.42695 | 0.28967 | -0.001722 | 0.38348 | 0.691 | 0.86164 | m1 | 0.92523 | 2 | 0 | 10 | 0 | gini_input is the Gini of W_k^(e) (ESG x activity before the rho feedback): the baseline the published weight is compared with; if gini_published - gini_input grows over epochs the feedback amplifies inequality beyond the inputs
run4-tbt-3s | continentale | 1 | 3 | none | true | 41 | 3 | 3 | 0.3683 | 0.3683 | 0.19191 | 5e-06 | 0.76768 | 0.76768 | 0.51436 | m1 | 0.67839 | 3 | 0 | 10 | 0 | gini_input is the Gini of W_k^(e) (ESG x activity before the rho feedback): the baseline the published weight is compared with; if gini_published - gini_input grows over epochs the feedback amplifies inequality beyond the inputs
run4-tbt-3s | continentale | 1 | 3 | none | true | 42 | 3 | 2 | 0.21885 | 0.36302 | 0.25646 | -0.14417 | 0.85702 | 0.78461 | 0.59579 | m1 | 0.71884 | 2 | 0 | 10 | 0 | gini_input is the Gini of W_k^(e) (ESG x activity before the rho feedback): the baseline the published weight is compared with; if gini_published - gini_input grows over epochs the feedback amplifies inequality beyond the inputs
run4-tbt-3s | continentale | 1 | 3 | none | true | 43 | 3 | 3 | 0.40207 | 0.40206 | 0.22358 | 8e-06 | 0.7313 | 0.73131 | 0.52789 | m1 | 0.68088 | 3 | 0 | 10 | 0 | gini_input is the Gini of W_k^(e) (ESG x activity before the rho feedback): the baseline the published weight is compared with; if gini_published - gini_input grows over epochs the feedback amplifies inequality beyond the inputs
run4-tbt-3s | continentale | 1 | 3 | none | true | 44 | 3 | 2 | 0.3753 | 0.37212 | 0.30908 | 0.003189 | 0.54271 | 0.77276 | 0.78171 | m1 | 0.8753 | 2 | 0 | 10 | 0 | gini_input is the Gini of W_k^(e) (ESG x activity before the rho feedback): the baseline the published weight is compared with; if gini_published - gini_input grows over epochs the feedback amplifies inequality beyond the inputs
run4-tbt-3s | continentale | 1 | 3 | none | true | 45 | 3 | 0 |  | 0.39564 | 0.18459 |  |  | 0.72786 |  |  |  | 0 | 0 | 10 | 0 | gini_input is the Gini of W_k^(e) (ESG x activity before the rho feedback): the baseline the published weight is compared with; if gini_published - gini_input grows over epochs the feedback amplifies inequality beyond the inputs
6.3.3 Gini trajectory summary
experiment_id | area | replication_id | target_block_time | dumpfunction | malus_enabled | n_epochs | gini_delta_first | gini_delta_last | gini_delta_max | gini_delta_slope_per_epoch | gini_published_last3_sd | verdict_descriptive | note
run4-tbt-3s | continentale | 1 | 3 | none | true | 37 | 0 | 0.003189 | 0.011865 | -0.000749 | 0.013383 | published Gini grows slower than input Gini | descriptive slope of gini_published - gini_input over epochs; a plateau is consistent with lambda_w < 1 (Prop. 6.2)
6.3.2 lag-1 Spearman rho_k(e) -> w_k(e+1)
experiment_id | area | replication_id | target_block_time | dumpfunction | malus_enabled | cluster_head_host | cluster_head_address | n_epoch_pairs | n_distinct_rho_values | n_pairs_rho_equal_1 | spearman_rho_e_vs_w_next | spearman_p | spearman_rho_e_vs_w_next_over_W_raw_next | spearman_p_control | spearman_R_k_vs_rho_k | spearman_p_R_vs_rho | note
run4-tbt-3s | continentale | 1 | 3 | none | true | m1 | 1PJJAyxet5ARk1XH3GjK9tVTPH3keFUewkjkfi | 36 | 2 | 32 | 0.55641 | 0.000425 | 0.49661 | 0.002409 | 0.54489 | 0.00059 | the control against w(e+1)/W_k(e+1) = kappa[rho lambda_w + 1 - lambda_w] is deterministic by Def. 6.9 (tautological check); with many ties at rho = 1 the coefficient is driven by the few epochs with incomplete reconciliation
run4-tbt-3s | continentale | 1 | 3 | none | true | m2 | 1VAcJXZ4zmVYXXG3RSh25pvJNoJdBeVy9ChdT6 | 32 | 2 | 28 | 0.59405 | 0.000338 | 0.53306 | 0.002018 | 0.57363 | 0.000599 | the control against w(e+1)/W_k(e+1) = kappa[rho lambda_w + 1 - lambda_w] is deterministic by Def. 6.9 (tautological check); with many ties at rho = 1 the coefficient is driven by the few epochs with incomplete reconciliation
run4-tbt-3s | continentale | 1 | 3 | none | true | m3 | 1VuBTTQVFkVMQoHen4dKPJgUfqJY1ta899xaf7 | 30 | 2 | 26 | 0.58678 | 0.000654 | 0.54816 | 0.002081 | 0.58977 | 0.000604 | the control against w(e+1)/W_k(e+1) = kappa[rho lambda_w + 1 - lambda_w] is deterministic by Def. 6.9 (tautological check); with many ties at rho = 1 the coefficient is driven by the few epochs with incomplete reconciliation
run4-tbt-3s | continentale | 1 | 3 | none | true | all clusters pooled |  | 98 | 2 | 86 | 0.45373 | 3e-06 | 0.50905 | 0 | 0.56832 | 0 | pooled across clusters: w_k(e+1) mixes cluster sizes, so the pooled coefficient is dominated by the between-cluster ESG x activity differences, not by rho
traffic model
experiment_id | area | replication_id | target_block_time | dumpfunction | malus_enabled | statement
run4-tbt-3s | continentale | 1 | 3 | none | true | traffic generation is EXOGENOUS: tools/role_company.sh do_traffic() publishes one item every INTERVAL simulated seconds regardless of who mines; the only endogenous feedback channel is rho (reconciliation), as tested above

## config
parameters | experiment_id | area | replication_id | target_block_time | weight_epoch_length | setup_blocks | final_height | wpoa_sortition_delta | wpoa_sortition_lambda | wpoa_randao_lookback | dumpfunction | malus_enabled | wpoa_malus_mu | wpoa_malus_max | malus_points_equiv_delay_selfwrite_badweight | weight_kappa | weight_alpha | weight_lambda | mining_diversity | shadow_seed | poesia_rng_seed | rtt_max_between_miners_ms
| run4-tbt-3s | continentale | 1 | 3 | 12 | 144 | 537 | 0.5 | 0.2 | 1 | none | true | 0.5 | 4 | 4/0.25/1/2 | 100 | 0.2 | 0.5 | 0.0 | 60827 | 20260827 | 21.242
parameters with sources (phase 1)
parameter | value | source | thesis_symbol | note
experiment_id | run4-tbt-3s | directory name |  | the sealed configuration; tbt confirmed by params.dat
area | continentale | directory name | geographic level
replication_id | 1 | campaign design |  | no replicas in the archived campaign: single seed
chain-name | poesiacontinentale | params.dat (admin)
target-block-time | 3 | params.dat (admin) | T_block
setup-first-blocks | 144 | params.dat (admin) | setup blocks
mining-diversity | 0.0 | params.dat (admin) | spacing (mining-diversity)
mining-turnover | 0.5 | params.dat (admin) | mining-turnover
weight-epoch-length | 12 | params.dat (admin) | L
weight-kappa | 100 | params.dat (admin) | kappa
weight-alpha | 0.2 | params.dat (admin) | alpha
weight-lambda | 0.5 | params.dat (admin) | lambda_w
wpoa-sortition-delta | 0.5 | params.dat (admin) | delta
wpoa-sortition-lambda | 0.2 | params.dat (admin) | lambda (delay feedback)
wpoa-randao-lookback | 1 | params.dat (admin) | k (RANDAO)
dump-function | none | params.dat (admin) | g(.)
enable-wpoa | true | params.dat (admin)
enable-wpoa-selection | true | params.dat (admin)
enable-wpoa-sortition | true | params.dat (admin)
enable-wpoa-malus | true | params.dat (admin) | malus on/off
enable-weight-engine | true | params.dat (admin)
minimum-relay-fee | 20000000 | params.dat (admin) | relay fee
first-block-reward | 100000000000000 | params.dat (admin) | first block reward
weight-treasury-address | 18QrmhtdHAfw8gknT5hxBStfGY63AhuQZCSDcg | params.dat (admin) | treasury
wpoa-malus-mu | 0.5 | params.dat (admin) | mu
wpoa-malus-max | 4 | params.dat (admin) | M_max
wpoa-malus-equiv-points | 4 | params.dat (admin) | p(Equiv)
wpoa-malus-delay-points | 0.25 | params.dat (admin) | p(Delay)
wpoa-malus-selfwrite-points | [null] | params.dat (admin) | p(SelfWrite)
wpoa-malus-badweight-points | [null] | params.dat (admin) | p(BadWeight)
native-currency-multiple | 100000000.0 | params.dat (admin) | GAS raw units
initial-block-reward | 0 | params.dat (admin) | block reward
wpoa-sortition-delta (startup) | 0.5 | debug.log start-up line | delta
wpoa-sortition-lambda (startup) | 0.2 | debug.log start-up line | lambda (delay feedback)
dump-function (startup) | none | debug.log start-up line | g(.)
wpoa-randao-lookback (startup) | 1 | debug.log start-up line | k (RANDAO)
wpoa-malus-mu (startup) | 0.5 | debug.log start-up line | mu
wpoa-malus-max (startup) | 4 | debug.log start-up line | M_max
wpoa-malus-equiv-points (startup) | 4 | debug.log start-up line | p(Equiv)
wpoa-malus-delay-points (startup) | 0.25 | debug.log start-up line | p(Delay)
wpoa-malus-selfwrite-points (startup) | 1 | debug.log start-up line | p(SelfWrite) | params.dat has '[null]': the start-up line is the effective value (D4)
wpoa-malus-badweight-points (startup) | 2 | debug.log start-up line | p(BadWeight) | params.dat has '[null]': the start-up line is the effective value (D4)
weight-epoch-length (startup) | 12 | debug.log start-up line | L
weight-kappa (startup) | 100 | debug.log start-up line | kappa
weight-alpha (startup) | 0.2 | debug.log start-up line | alpha
weight-lambda (startup) | 0.5 | debug.log start-up line | lambda_w
weight-treasury-address (startup) | 18QrmhtdHAfw8gknT5hxBStfGY63AhuQZCSDcg | debug.log start-up line | treasury
setupblocks (getinfo) | 144 | admin_getinfo.json | setup blocks
chainname | poesiacontinentale | admin_getinfo.json
protocolversion | 20014 | admin_getinfo.json
final_height | 537 | metrics/final_height.txt | run length
shadow_general_seed | 60827 | shadow.yaml general.seed
poesia_rng_seed | 20260827 | shadow.yaml env POESIA_RNG_SEED
poesia_epochlen | 12 | shadow.yaml env POESIA_EPOCHLEN
topology_gml | /home/mattu/multichain/shadow/continentale/topologia_myledger_continentale.gml | shadow.yaml network.graph.file.path
topology_level_json | /home/mattu/multichain/shadow/config/levels/continentale.json | config/levels
rtt_max_between_miners_ms | 21.242 | shortest path on the .gml (deterministic; jitter 0 us)
rtt_max_all_hosts_ms | 44.738 | shortest path on the .gml (deterministic; jitter 0 us)
stability_margin_blocks | 6 | C++ constant MC_WEIGHT_DEFAULT_STABILITY_MARGIN

## manifest
parameters | experiment_id | area | replication_id | target_block_time | weight_epoch_length | setup_blocks | final_height | wpoa_sortition_delta | wpoa_sortition_lambda | wpoa_randao_lookback | dumpfunction | malus_enabled | wpoa_malus_mu | wpoa_malus_max | malus_points_equiv_delay_selfwrite_badweight | weight_kappa | weight_alpha | weight_lambda | mining_diversity | shadow_seed | poesia_rng_seed | rtt_max_between_miners_ms
| run4-tbt-3s | continentale | 1 | 3 | 12 | 144 | 537 | 0.5 | 0.2 | 1 | none | true | 0.5 | 4 | 4/0.25/1/2 | 100 | 0.2 | 0.5 | 0.0 | 60827 | 20260827 | 21.242
phase-2 manifest
key | value
experiment_id | run4-tbt-3s
replication_id | 1
area | continentale
target_block_time | 3
dumpfunction | none
malus_enabled | true
weight_epoch_length | 12
run_id | run4-tbt-3s/continentale
setup_blocks | 144
final_height | 537
shadow | {"general_seed": "60827", "poesia_rng_seed": "20260827", "gml": "/home/mattu/multichain/shadow/continentale/topologia_myledger_continentale.gml", "level_json": "/home/mattu/multichain/shadow/config/levels/continentale.json", "rtt_max_between_miners_ms": 21.242, "rtt_max_all_hosts_ms": 44.738}
miners | ["m1", "m2", "m3"]
summary | {"n_measured_blocks": 393, "n_rounds_with_scores": 393, "n_rounds_all_candidates_logged": 391, "n_inversions": 92, "inversion_rate": 0.234097, "n_time_bar_violations": 0, "max_abs_delay_mismatch_s": 0.000564, "delay_recompute_tolerance_s": 0.0015, "n_candidate_rows_delay_mismatch": 0, "n_rounds_delay_mismatch": 0, "rounds_delay_mismatch": [], "n_rounds_phi_mismatch": 10, "n_rounds_argmin_delay_vs_score_disagree": 0, "n_forks": 39, "n_competing_blocks": 43, "n_rejects": 0, "n_weight_recompute_mismatches": 0, "n_weight_rows": 135, "malus_registry_records": 0, "measured_epochs": [13, 14, 15, 16, 17, 18, 19, 20, 21, 22, 23, 24, 25, 26, 27, 28, 29, 30, 31, 32, 33, 34, 35, 36, 37, 38, 39, 40, 41, 42, 43, 44, 45], "max_epoch": 45}
row_counts | {"candidates_long": 1176, "round_level": 393, "epoch_level_wpoa": 99, "epoch_level_weight_engine": 135, "weight_engine_verification": 47, "balance_by_height": 720, "malus_epoch": 135}
warnings | ["10 rounds where Phi differs across miners"]
phase | 2
epochs | [{"epoch": 1, "start_height": 0, "end_height": 11, "buried": true, "fully_measured": false, "partially_in_setup": false}, {"epoch": 2, "start_height": 12, "end_height": 23, "buried": true, "fully_measured": false, "partially_in_setup": false}, {"epoch": 3, "start_height": 24, "end_height": 35, "buried": true, "fully_measured": false, "partially_in_setup": false}, {"epoch": 4, "start_height": 36, "end_height": 47, "buried": true, "fully_measured": false, "partially_in_setup": false}, {"epoch": 5, "start_height": 48, "end_height": 59, "buried": true, "fully_measured": false, "partially_in_setup": false}, {"epoch": 6, "start_height": 60, "end_height": 71, "buried": true, "fully_measured": false, "partially_in_setup": false}, {"epoch": 7, "start_height": 72, "end_height": 83, "buried": true, "fully_measured": false, "partially_in_setup": false}, {"epoch": 8, "start_height": 84, "end_height": 95, "buried": true, "fully_measured": false, "partially_in_setup": false}, {"epoch": 9, "start_height": 96, "end_height": 107, "buried": true, "fully_measured": false, "partially_in_setup": false}, {"epoch": 10, "start_height": 108, "end_height": 119, "buried": true, "fully_measured": false, "partially_in_setup": false}, {"epoch": 11, "start_height": 120, "end_height": 131, "buried": true, "fully_measured": false, "partially_in_setup": false}, {"epoch": 12, "start_height": 132, "end_height": 143, "buried": true, "fully_measured": false, "partially_in_setup": false}, {"epoch": 13, "start_height": 144, "end_height": 155, "buried": true, "fully_measured": false, "partially_in_setup": true}, {"epoch": 14, "start_height": 156, "end_height": 167, "buried": true, "fully_measured": true, "partially_in_setup": false}, {"epoch": 15, "start_height": 168, "end_height": 179, "buried": true, "fully_measured": true, "partially_in_setup": false}, {"epoch": 16, "start_height": 180, "end_height": 191, "buried": true, "fully_measured": true, "partially_in_setup": false}, {"epoch": 17, "start_height": 192, "end_height": 203, "buried": true, "fully_measured": true, "partially_in_setup": false}, {"epoch": 18, "start_height": 204, "end_height": 215, "buried": true, "fully_measured": true, "partially_in_setup": false}, {"epoch": 19, "start_height": 216, "end_height": 227, "buried": true, "fully_measured": true, "partially_in_setup": false}, {"epoch": 20, "start_height": 228, "end_height": 239, "buried": true, "fully_measured": true, "partially_in_setup": false}, {"epoch": 21, "start_height": 240, "end_height": 251, "buried": true, "fully_measured": true, "partially_in_setup": false}, {"epoch": 22, "start_height": 252, "end_height": 263, "buried": true, "fully_measured": true, "partially_in_setup": false}, {"epoch": 23, "start_height": 264, "end_height": 275, "buried": true, "fully_measured": true, "partially_in_setup": false}, {"epoch": 24, "start_height": 276, "end_height": 287, "buried": true, "fully_measured": true, "partially_in_setup": false}, {"epoch": 25, "start_height": 288, "end_height": 299, "buried": true, "fully_measured": true, "partially_in_setup": false}, {"epoch": 26, "start_height": 300, "end_height": 311, "buried": true, "fully_measured": true, "partially_in_setup": false}, {"epoch": 27, "start_height": 312, "end_height": 323, "buried": true, "fully_measured": true, "partially_in_setup": false}, {"epoch": 28, "start_height": 324, "end_height": 335, "buried": true, "fully_measured": true, "partially_in_setup": false}, {"epoch": 29, "start_height": 336, "end_height": 347, "buried": true, "fully_measured": true, "partially_in_setup": false}, {"epoch": 30, "start_height": 348, "end_height": 359, "buried": true, "fully_measured": true, "partially_in_setup": false}, {"epoch": 31, "start_height": 360, "end_height": 371, "buried": true, "fully_measured": true, "partially_in_setup": false}, {"epoch": 32, "start_height": 372, "end_height": 383, "buried": true, "fully_measured": true, "partially_in_setup": false}, {"epoch": 33, "start_height": 384, "end_height": 395, "buried": true, "fully_measured": true, "partially_in_setup": false}, {"epoch": 34, "start_height": 396, "end_height": 407, "buried": true, "fully_measured": true, "partially_in_setup": false}, {"epoch": 35, "start_height": 408, "end_height": 419, "buried": true, "fully_measured": true, "partially_in_setup": false}, {"epoch": 36, "start_height": 420, "end_height": 431, "buried": true, "fully_measured": true, "partially_in_setup": false}, {"epoch": 37, "start_height": 432, "end_height": 443, "buried": true, "fully_measured": true, "partially_in_setup": false}, {"epoch": 38, "start_height": 444, "end_height": 455, "buried": true, "fully_measured": true, "partially_in_setup": false}, {"epoch": 39, "start_height": 456, "end_height": 467, "buried": true, "fully_measured": true, "partially_in_setup": false}, {"epoch": 40, "start_height": 468, "end_height": 479, "buried": true, "fully_measured": true, "partially_in_setup": false}, {"epoch": 41, "start_height": 480, "end_height": 491, "buried": true, "fully_measured": true, "partially_in_setup": false}, {"epoch": 42, "start_height": 492, "end_height": 503, "buried": true, "fully_measured": true, "partially_in_setup": false}, {"epoch": 43, "start_height": 504, "end_height": 515, "buried": true, "fully_measured": true, "partially_in_setup": false}, {"epoch": 44, "start_height": 516, "end_height": 527, "buried": true, "fully_measured": true, "partially_in_setup": false}, {"epoch": 45, "start_height": 528, "end_height": 539, "buried": false, "fully_measured": true, "partially_in_setup": false}]

## notes
parameters | experiment_id | area | replication_id | target_block_time | weight_epoch_length | setup_blocks | final_height | wpoa_sortition_delta | wpoa_sortition_lambda | wpoa_randao_lookback | dumpfunction | malus_enabled | wpoa_malus_mu | wpoa_malus_max | malus_points_equiv_delay_selfwrite_badweight | weight_kappa | weight_alpha | weight_lambda | mining_diversity | shadow_seed | poesia_rng_seed | rtt_max_between_miners_ms
| run4-tbt-3s | continentale | 1 | 3 | 12 | 144 | 537 | 0.5 | 0.2 | 1 | none | true | 0.5 | 4 | 4/0.25/1/2 | 100 | 0.2 | 0.5 | 0.0 | 60827 | 20260827 | 21.242
methodology notes and non-computable items
experiment_id | area | replication_id | target_block_time | dumpfunction | malus_enabled | topic | note
run4-tbt-3s | continentale | 1 | 3 | none | true | phase separation | phase 1 = raw rows traceable to log lines / txids; phase 2 = deterministic recomputation; phase 3 (this file) = the only place with tests, intervals and Monte Carlo
run4-tbt-3s | continentale | 1 | 3 | none | true | model check | delay recomputed from the logged score with the in-force weight map, W_tot and Phi reproduces the logged delay within 0.0015 s on every candidate row except those listed in phase2 manifest summary.rounds_delay_mismatch (weight-map view divergence at a confirm height)
run4-tbt-3s | continentale | 1 | 3 | none | true | Wilson | 95%% Wilson score intervals for every proportion; no normal approximation of p_hat
run4-tbt-3s | continentale | 1 | 3 | none | true | GoF | chi-square asymptotic only when min E_i >= 5; otherwise exact multinomial by enumeration (<= 3 classes) or Monte Carlo (N=20000); gof_method is always declared; a round-by-round Monte Carlo respecting per-round shares is reported alongside
run4-tbt-3s | continentale | 1 | 3 | none | true | Beta(1,n) | KS of G against 2*Dmax*Beta(1,n) tests the iid-uniform approximation of Prop. 5.18, which the thesis itself declares invalid for concentrated weights (D11); the KS against the exact Monte Carlo of the implemented sortition (same weights, W_tot, Phi) is the reference test
run4-tbt-3s | continentale | 1 | 3 | none | true | Prop. 5.17 | score(2)-score(1) given argmin i* is Exp(W - w_i*); gaps are standardised by the rate of their round and tested against Exp(1)
run4-tbt-3s | continentale | 1 | 3 | none | true | sigma | S1_topology = 0.0106 (max one-way shortest-path latency between miners from the .gml (rtt/2)); S2_scheduler_residual_sd = 0.627 (PRIMARY estimate for the Prop. 5.18 bound); S2b_inversion_gap = 0.4076 (reported for comparison, not used in the bound); S3_packet_loss = (not computable: packet loss is not observable from the archived logs (1 s resolution, no per-message trace))
run4-tbt-3s | continentale | 1 | 3 | none | true | inversion bound | the bound of Prop. 5.18 is evaluated with sigma_S2 (primary) and sigma_S1; the observed rate is compared with both and with a Gaussian-noise Monte Carlo at sigma_S2
run4-tbt-3s | continentale | 1 | 3 | none | true | epoch and in-force weight | epoch(h) = h // L + 1 (weight_engine.h, one function shared by both modules); a weight record confirmed at height h_c is in force for blocks h > h_c; the expected share of an epoch is the block-weighted mean of the in-force shares, never the weight stamped with that epoch
run4-tbt-3s | continentale | 1 | 3 | none | true | Theta | theta_code = sum of tau over the companies in clusters (WeightEngine::NetworkActivity, D1); theta_thesis = all non-coinbase transactions of the epoch's blocks (Def. 6.6); both reported, the fold uses theta_code
run4-tbt-3s | continentale | 1 | 3 | none | true | integer weight | the on-chain weight is round-half-away(w_k * kappa) clamped >= 1 (ToIntegerWeight, D2); recompute_match compares that integer
run4-tbt-3s | continentale | 1 | 3 | none | true | malus points | p(selfwrite) and p(badweight) are '[null]' in params.dat; the start-up line of the node declares 1 and 2 (D4)
run4-tbt-3s | continentale | 1 | 3 | none | true | not computable on this campaign | dump-function effect (none everywhere); malus trajectory and Delay-event recomputation (registry empty); VRF output y_i (not logged); per-event network latency and jitter (1 s log resolution, jitter 0 us); packet loss
run4-tbt-3s | continentale | 1 | 3 | none | true | replication | replication_id = 1 everywhere: single seed per run, no replicas
run4-tbt-3s | continentale | 1 | 3 | none | true | algorithm-level test | tools/valida_sortition_montecarlo.py (standalone Monte Carlo of Algorithm 1) is run at campaign level and copied to campaign/sortition_algorithm_validation.csv; it is a test of the formula, not of the C++ binary
run4-tbt-3s | continentale | 1 | 3 | none | true | constants | alpha = 0.05; MC GoF/KS N = 20000; MC streak N = 10000; RNG seed = 20260905